## PrototypeInputs
Each row contains the inputs for a specific building type/climate zone/vintage combination
Template | Climate Zone | BuildingType | CHW Pumping Type | Chiller Cooling Type | Chiller Condenser Type | Chiller Compressor Type | Chiller Capacity Guess (Tons) | Unitary AC Cooling Type | Unitary AC Heating Type | HX | Occ Sensing Exterior Lighting Power | NonDimming Exterior Lighting Power | Water Heater Volume (gal) | Water Heater Fuel | Water Heater Capacity (Btu/hr) | Service Water Temperature (F) | Service Water FlowRate Schedule | Service Water Peak FlowRate (gal/min) | Water Use Temperature (F) | Service Water Temperature at Fixture (F)
DOE Ref Pre-1980 | ASHRAE 169-2006-2A | SecondarySchool | const_pri | AirCooled | WithCondenser |  | 470 | Single Speed DX AC | Gas
DOE Ref 1980-2004 | ASHRAE 169-2006-2A | SecondarySchool | const_pri | AirCooled | WithCondenser |  | 470 | Single Speed DX AC | Gas
90.1-2010 | ASHRAE 169-2006-2A | SecondarySchool | const_pri | AirCooled | WithCondenser |  | 470 | Two Speed DX AC | Gas | TRUE
DOE Ref Pre-1980 | ASHRAE 169-2006-2A | SmallOffice | [5 empty] | Single Speed DX AC | Gas | FALSE |  | 2766 | 40 | Natural Gas | 2883000 | 140 | SmallOffice BLDG_SWH_SCH | 0.05 | 110 | 110
DOE Ref 1980-2004 | ASHRAE 169-2006-2A | SmallOffice | [5 empty] | Single Speed DX AC | Gas | FALSE |  | 2766 | 40 | Natural Gas | 2883000 | 140 | SmallOffice BLDG_SWH_SCH | 0.05 | 110 | 110
90.1-2010 | ASHRAE 169-2006-2A | SmallOffice | [5 empty] | Single Speed Heat Pump | Single Speed Heat Pump | FALSE | 896.07 | 40.54 | 40 | Electricity | 40000 | 140 | SmallOffice BLDG_SWH_SCH | 0.064 | 120 | 131

## Chillers
Each row represents the efficiency standards for a specificy type of chiller
Template | Cooling Type | Condenser Type | Compressor Type | Minimum Capacity (Tons) | Maximum Capacity (Tons) | Minimum COP | Minimum IPLV | CAPFT | EIRFT | EIRFPLR
DOE Ref Pre-1980
DOE Ref 1980-2004
90.1-2010 | AirCooled | WithCondenser |  | 0 | 9999 | 2.8 | 3.05 | AirCooled_Chiller_2010_PathA_CAPFT | AirCooled_Chiller_2010_PathA_EIRFT | AirCooled_Chiller_AllCapacities_2004_2010_EIRFPLR
90.1-2010 | AirCooled | WithoutCondenser |  | 0 | 9999 | 3.1 | 3.45 | AirCooled_Chiller_2010_PathA_CAPFT | AirCooled_Chiller_2010_PathA_EIRFT | AirCooled_Chiller_AllCapacities_2004_2010_EIRFPLR
90.1-2010 | WaterCooled |  | Reciprocating | 0 | 149.99 | 4.2 | 5.05 | WaterCooled_PositiveDisplacement_Chiller_LT150_2010_PathA_CAPFT | WaterCooled_PositiveDisplacement_Chiller_LT150_2010_PathA_EIRFT | WaterCooled_Centrifugal_Chiller_AllCapacities_2004_2007_2010_EIRFPLR
90.1-2010 | WaterCooled |  | Reciprocating | 150 | 9999 | 4.2 | 5.05 | WaterCooled_PositiveDisplacement_Chiller_GT150_2010_PathA_CAPFT | WaterCooled_PositiveDisplacement_Chiller_GT150_2010_PathA_EIRFT | WaterCooled_Centrifugal_Chiller_AllCapacities_2004_2007_2010_EIRFPLR
90.1-2010 | WaterCooled |  | Rotary Screw | 0 | 149.99 | 4.45 | 5.2 | WaterCooled_PositiveDisplacement_Chiller_LT150_2010_PathA_CAPFT | WaterCooled_PositiveDisplacement_Chiller_LT150_2010_PathA_EIRFT | WaterCooled_Centrifugal_Chiller_AllCapacities_2004_2007_2010_EIRFPLR
90.1-2010 | WaterCooled |  | Rotary Screw | 150 | 299.99 | 4.9 | 5.6 | WaterCooled_PositiveDisplacement_Chiller_GT150_2010_PathA_CAPFT | WaterCooled_PositiveDisplacement_Chiller_GT150_2010_PathA_EIRFT | WaterCooled_Centrifugal_Chiller_AllCapacities_2004_2007_2010_EIRFPLR
90.1-2010 | WaterCooled |  | Rotary Screw | 300 | 9999 | 5.5 | 6.15 | WaterCooled_PositiveDisplacement_Chiller_GT150_2010_PathA_CAPFT | WaterCooled_PositiveDisplacement_Chiller_GT150_2010_PathA_EIRFT | WaterCooled_Centrifugal_Chiller_AllCapacities_2004_2007_2010_EIRFPLR
90.1-2010 | WaterCooled |  | Scroll | 0 | 149.99 | 4.45 | 5.2 | WaterCooled_PositiveDisplacement_Chiller_LT150_2010_PathA_CAPFT | WaterCooled_PositiveDisplacement_Chiller_LT150_2010_PathA_EIRFT | WaterCooled_Centrifugal_Chiller_AllCapacities_2004_2007_2010_EIRFPLR
90.1-2010 | WaterCooled |  | Scroll | 150 | 299.99 | 4.9 | 5.6 | WaterCooled_PositiveDisplacement_Chiller_GT150_2010_PathA_CAPFT | WaterCooled_PositiveDisplacement_Chiller_GT150_2010_PathA_EIRFT | WaterCooled_Centrifugal_Chiller_AllCapacities_2004_2007_2010_EIRFPLR
90.1-2010 | WaterCooled |  | Scroll | 300 | 9999 | 5.5 | 6.15 | WaterCooled_PositiveDisplacement_Chiller_GT150_2010_PathA_CAPFT | WaterCooled_PositiveDisplacement_Chiller_GT150_2010_PathA_EIRFT | WaterCooled_Centrifugal_Chiller_AllCapacities_2004_2007_2010_EIRFPLR

## UnitaryAC
Each row represents the efficiency standards for a specificy type of chiller
Template | Cooling Type | Heating Type | Subcategory | Minimum Capacity (Btu/hr) | Maximum Capacity (Btu/hr) | Minimum SEER | Minimum EER | Minimum IPLV | COOL-CAP-FT | COOL-CAP-FFLOW | COOL-EIR-FT | COOL-EIR-FFLOW | COOL-PLF-FPLR | Notes
DOE Ref Pre-1980 | AirCooled | Electric Resistance or None | Split System | 0 | 64999 | 11.09 |  |  | DOE Ref DX Clg Coil Cool-Cap-fT | DOE Ref DX Clg Coil Cool-CAP-fFlow | DOE Ref DX Clg Coil Cool-EIR-fT | DOE Ref DX Clg Coil Cool-EIR-fFlow | DOE Ref DX Clg Coil Cool-PLF-fPLR | From DOE Pre-1980 Reference Buildings
DOE Ref Pre-1980 | AirCooled | All Other | Split System | 0 | 64999 | 11.09 |  |  | DOE Ref DX Clg Coil Cool-Cap-fT | DOE Ref DX Clg Coil Cool-CAP-fFlow | DOE Ref DX Clg Coil Cool-EIR-fT | DOE Ref DX Clg Coil Cool-EIR-fFlow | DOE Ref DX Clg Coil Cool-PLF-fPLR | From DOE Pre-1980 Reference Buildings
DOE Ref Pre-1980 | AirCooled | Electric Resistance or None | Single Package | 0 | 64999 | 11.06 |  |  | DOE Ref DX Clg Coil Cool-Cap-fT | DOE Ref DX Clg Coil Cool-CAP-fFlow | DOE Ref DX Clg Coil Cool-EIR-fT | DOE Ref DX Clg Coil Cool-EIR-fFlow | DOE Ref DX Clg Coil Cool-PLF-fPLR | From DOE Pre-1980 Reference Buildings
DOE Ref Pre-1980 | AirCooled | All Other | Single Package | 0 | 64999 | 11.06 |  |  | DOE Ref DX Clg Coil Cool-Cap-fT | DOE Ref DX Clg Coil Cool-CAP-fFlow | DOE Ref DX Clg Coil Cool-EIR-fT | DOE Ref DX Clg Coil Cool-EIR-fFlow | DOE Ref DX Clg Coil Cool-PLF-fPLR | From DOE Pre-1980 Reference Buildings
DOE Ref Pre-1980 | AirCooled | Electric Resistance or None | Split System | 65000 | 134999 |  | 9.63 |  | DOE Ref DX Clg Coil Cool-Cap-fT | DOE Ref DX Clg Coil Cool-CAP-fFlow | DOE Ref DX Clg Coil Cool-EIR-fT | DOE Ref DX Clg Coil Cool-EIR-fFlow | DOE Ref DX Clg Coil Cool-PLF-fPLR | From DOE Pre-1980 Reference Buildings
DOE Ref Pre-1980 | AirCooled | Electric Resistance or None | Single Package | 65000 | 134999 |  | 9.63 |  | DOE Ref DX Clg Coil Cool-Cap-fT | DOE Ref DX Clg Coil Cool-CAP-fFlow | DOE Ref DX Clg Coil Cool-EIR-fT | DOE Ref DX Clg Coil Cool-EIR-fFlow | DOE Ref DX Clg Coil Cool-PLF-fPLR | From DOE Pre-1980 Reference Buildings
DOE Ref Pre-1980 | AirCooled | All Other | Split System | 65000 | 134999 |  | 9.63 |  | DOE Ref DX Clg Coil Cool-Cap-fT | DOE Ref DX Clg Coil Cool-CAP-fFlow | DOE Ref DX Clg Coil Cool-EIR-fT | DOE Ref DX Clg Coil Cool-EIR-fFlow | DOE Ref DX Clg Coil Cool-PLF-fPLR | From DOE Pre-1980 Reference Buildings
DOE Ref Pre-1980 | AirCooled | All Other | Single Package | 65000 | 134999 |  | 9.63 |  | DOE Ref DX Clg Coil Cool-Cap-fT | DOE Ref DX Clg Coil Cool-CAP-fFlow | DOE Ref DX Clg Coil Cool-EIR-fT | DOE Ref DX Clg Coil Cool-EIR-fFlow | DOE Ref DX Clg Coil Cool-PLF-fPLR | From DOE Pre-1980 Reference Buildings
DOE Ref Pre-1980 | AirCooled | Electric Resistance or None | Split System | 135000 | 239999 |  | 9.28 |  | DOE Ref DX Clg Coil Cool-Cap-fT | DOE Ref DX Clg Coil Cool-CAP-fFlow | DOE Ref DX Clg Coil Cool-EIR-fT | DOE Ref DX Clg Coil Cool-EIR-fFlow | DOE Ref DX Clg Coil Cool-PLF-fPLR | From DOE Pre-1980 Reference Buildings
DOE Ref Pre-1980 | AirCooled | Electric Resistance or None | Single Package | 135000 | 239999 |  | 9.28 |  | DOE Ref DX Clg Coil Cool-Cap-fT | DOE Ref DX Clg Coil Cool-CAP-fFlow | DOE Ref DX Clg Coil Cool-EIR-fT | DOE Ref DX Clg Coil Cool-EIR-fFlow | DOE Ref DX Clg Coil Cool-PLF-fPLR | From DOE Pre-1980 Reference Buildings
DOE Ref Pre-1980 | AirCooled | All Other | Split System | 135000 | 239999 |  | 9.28 |  | DOE Ref DX Clg Coil Cool-Cap-fT | DOE Ref DX Clg Coil Cool-CAP-fFlow | DOE Ref DX Clg Coil Cool-EIR-fT | DOE Ref DX Clg Coil Cool-EIR-fFlow | DOE Ref DX Clg Coil Cool-PLF-fPLR | From DOE Pre-1980 Reference Buildings
DOE Ref Pre-1980 | AirCooled | All Other | Single Package | 135000 | 239999 |  | 9.28 |  | DOE Ref DX Clg Coil Cool-Cap-fT | DOE Ref DX Clg Coil Cool-CAP-fFlow | DOE Ref DX Clg Coil Cool-EIR-fT | DOE Ref DX Clg Coil Cool-EIR-fFlow | DOE Ref DX Clg Coil Cool-PLF-fPLR | From DOE Pre-1980 Reference Buildings
DOE Ref Pre-1980 | AirCooled | Electric Resistance or None | Split System | 240000 | 759999 |  | 8.92 |  | DOE Ref DX Clg Coil Cool-Cap-fT | DOE Ref DX Clg Coil Cool-CAP-fFlow | DOE Ref DX Clg Coil Cool-EIR-fT | DOE Ref DX Clg Coil Cool-EIR-fFlow | DOE Ref DX Clg Coil Cool-PLF-fPLR | From DOE Pre-1980 Reference Buildings
DOE Ref Pre-1980 | AirCooled | Electric Resistance or None | Single Package | 240000 | 759999 |  | 8.92 |  | DOE Ref DX Clg Coil Cool-Cap-fT | DOE Ref DX Clg Coil Cool-CAP-fFlow | DOE Ref DX Clg Coil Cool-EIR-fT | DOE Ref DX Clg Coil Cool-EIR-fFlow | DOE Ref DX Clg Coil Cool-PLF-fPLR | From DOE Pre-1980 Reference Buildings
DOE Ref Pre-1980 | AirCooled | All Other | Split System | 240000 | 759999 |  | 8.92 |  | DOE Ref DX Clg Coil Cool-Cap-fT | DOE Ref DX Clg Coil Cool-CAP-fFlow | DOE Ref DX Clg Coil Cool-EIR-fT | DOE Ref DX Clg Coil Cool-EIR-fFlow | DOE Ref DX Clg Coil Cool-PLF-fPLR | From DOE Pre-1980 Reference Buildings
DOE Ref Pre-1980 | AirCooled | All Other | Single Package | 240000 | 759999 |  | 8.92 |  | DOE Ref DX Clg Coil Cool-Cap-fT | DOE Ref DX Clg Coil Cool-CAP-fFlow | DOE Ref DX Clg Coil Cool-EIR-fT | DOE Ref DX Clg Coil Cool-EIR-fFlow | DOE Ref DX Clg Coil Cool-PLF-fPLR | From DOE Pre-1980 Reference Buildings
DOE Ref Pre-1980 | AirCooled | Electric Resistance or None | Split System | 760000 | 9999999 |  | 8.63 |  | DOE Ref DX Clg Coil Cool-Cap-fT | DOE Ref DX Clg Coil Cool-CAP-fFlow | DOE Ref DX Clg Coil Cool-EIR-fT | DOE Ref DX Clg Coil Cool-EIR-fFlow | DOE Ref DX Clg Coil Cool-PLF-fPLR | From DOE Pre-1980 Reference Buildings
DOE Ref Pre-1980 | AirCooled | Electric Resistance or None | Single Package | 760000 | 9999999 |  | 8.63 |  | DOE Ref DX Clg Coil Cool-Cap-fT | DOE Ref DX Clg Coil Cool-CAP-fFlow | DOE Ref DX Clg Coil Cool-EIR-fT | DOE Ref DX Clg Coil Cool-EIR-fFlow | DOE Ref DX Clg Coil Cool-PLF-fPLR | From DOE Pre-1980 Reference Buildings
DOE Ref Pre-1980 | AirCooled | All Other | Split System | 760000 | 9999999 |  | 8.63 |  | DOE Ref DX Clg Coil Cool-Cap-fT | DOE Ref DX Clg Coil Cool-CAP-fFlow | DOE Ref DX Clg Coil Cool-EIR-fT | DOE Ref DX Clg Coil Cool-EIR-fFlow | DOE Ref DX Clg Coil Cool-PLF-fPLR | From DOE Pre-1980 Reference Buildings
DOE Ref Pre-1980 | AirCooled | All Other | Single Package | 760000 | 9999999 |  | 8.63 |  | DOE Ref DX Clg Coil Cool-Cap-fT | DOE Ref DX Clg Coil Cool-CAP-fFlow | DOE Ref DX Clg Coil Cool-EIR-fT | DOE Ref DX Clg Coil Cool-EIR-fFlow | DOE Ref DX Clg Coil Cool-PLF-fPLR | From DOE Pre-1980 Reference Buildings
90.1-2004 | AirCooled | Electric Resistance or None | Split System | 0 | 64999 | 10
90.1-2004 | AirCooled | All Other | Split System | 0 | 64999 | 10
90.1-2004 | AirCooled | Electric Resistance or None | Single Package | 0 | 64999 | 9.7
90.1-2004 | AirCooled | All Other | Single Package | 0 | 64999 | 9.7
90.1-2004 | AirCooled | Electric Resistance or None | Split System | 65000 | 134999 |  | 10.3
90.1-2004 | AirCooled | Electric Resistance or None | Single Package | 65000 | 134999 |  | 10.3
90.1-2004 | AirCooled | All Other | Split System | 65000 | 134999 |  | 10.1
90.1-2004 | AirCooled | All Other | Single Package | 65000 | 134999 |  | 10.1
90.1-2004 | AirCooled | Electric Resistance or None | Split System | 135000 | 239999 |  | 9.7
90.1-2004 | AirCooled | Electric Resistance or None | Single Package | 135000 | 239999 |  | 9.7
90.1-2004 | AirCooled | All Other | Split System | 135000 | 239999 |  | 9.5
90.1-2004 | AirCooled | All Other | Single Package | 135000 | 239999 |  | 9.5
90.1-2004 | AirCooled | Electric Resistance or None | Split System | 240000 | 759999 |  | 9.5 | 9.7
90.1-2004 | AirCooled | Electric Resistance or None | Single Package | 240000 | 759999 |  | 9.5 | 9.7
90.1-2004 | AirCooled | All Other | Split System | 240000 | 759999 |  | 9.3 | 9.5
90.1-2004 | AirCooled | All Other | Single Package | 240000 | 759999 |  | 9.3 | 9.5
90.1-2004 | AirCooled | Electric Resistance or None | Split System | 760000 | 9999999 |  | 9.2 | 9.4
90.1-2004 | AirCooled | Electric Resistance or None | Single Package | 760000 | 9999999 |  | 9.2 | 9.4
90.1-2004 | AirCooled | All Other | Split System | 760000 | 9999999 |  | 9 | 9.2
90.1-2004 | AirCooled | All Other | Single Package | 760000 | 9999999 |  | 9 | 9.2
90.1-2010 | AirCooled | Electric Resistance or None | Split System | 0 | 64999 | 13
90.1-2010 | AirCooled | All Other | Split System | 0 | 64999 | 13
90.1-2010 | AirCooled | Electric Resistance or None | Single Package | 0 | 64999 | 13
90.1-2010 | AirCooled | All Other | Single Package | 0 | 64999 | 13
90.1-2010 | AirCooled | Electric Resistance or None | Split System | 65000 | 134999 |  | 11.2
90.1-2010 | AirCooled | Electric Resistance or None | Single Package | 65000 | 134999 |  | 11.2
90.1-2010 | AirCooled | All Other | Split System | 65000 | 134999 |  | 11
90.1-2010 | AirCooled | All Other | Single Package | 65000 | 134999 |  | 11
90.1-2010 | AirCooled | Electric Resistance or None | Split System | 135000 | 239999 |  | 11
90.1-2010 | AirCooled | Electric Resistance or None | Single Package | 135000 | 239999 |  | 11
90.1-2010 | AirCooled | All Other | Split System | 135000 | 239999 |  | 10.8
90.1-2010 | AirCooled | All Other | Single Package | 135000 | 239999 |  | 10.8
90.1-2010 | AirCooled | Electric Resistance or None | Split System | 240000 | 759999 |  | 10 | 9.7
90.1-2010 | AirCooled | Electric Resistance or None | Single Package | 240000 | 759999 |  | 10 | 9.7
90.1-2010 | AirCooled | All Other | Split System | 240000 | 759999 |  | 9.8 | 9.7
90.1-2010 | AirCooled | All Other | Single Package | 240000 | 759999 |  | 9.8 | 9.7
90.1-2010 | AirCooled | Electric Resistance or None | Split System | 760000 | 9999999 |  | 9.7 | 9.4
90.1-2010 | AirCooled | Electric Resistance or None | Single Package | 760000 | 9999999 |  | 9.7 | 9.4
90.1-2010 | AirCooled | All Other | Split System | 760000 | 9999999 |  | 9.5 | 9.2
90.1-2010 | AirCooled | All Other | Single Package | 760000 | 9999999 |  | 9.5 | 9.2

## CurveBiquadratic
Each row represents a biquadratic curve used to describe HVAC component performance
Name | coeff_1 | coeff_2 | coeff_3 | coeff_4 | coeff_5 | coeff_6 | min_x | max_x | min_y | max_y | notes
WaterCooled_PositiveDisplacement_Chiller_2004_CAPFT | 0.90612 | 0.029227 | -0.0003647 | -0.0009709 | -9.05e-05 | 0.0002527 | 5 | 10 | 17.78 | 46.11 | Based on Dick Lord's study dated January 17, 2010.
WaterCooled_PositiveDisplacement_Chiller_2004_EIRFT | 0.36171 | -0.022983 | 0.0009519 | 0.013189 | 0.0003752 | -0.0007059 | 5 | 10 | 17.78 | 46.11 | Based on Dick Lord's study dated January 17, 2010.
WaterCooled_PositiveDisplacement_Chiller_LT150_2010_PathA_CAPFT | 0.90612 | 0.029228 | -0.0003647 | -0.0009709 | -9.05e-05 | 0.0002527 | 5 | 10 | 17.78 | 46.11 | Based on Dick Lord's study dated January 17, 2010.
WaterCooled_PositiveDisplacement_Chiller_LT150_2010_PathA_EIRFT | 0.36171 | -0.022983 | 0.0009519 | 0.013189 | 0.0003752 | -0.0007059 | 5 | 10 | 17.78 | 46.11 | Based on Dick Lord's study dated January 17, 2010.
WaterCooled_PositiveDisplacement_Chiller_GT150_2010_PathA_CAPFT | 0.90612 | 0.029228 | -0.0003647 | -0.0009709 | -9.05e-05 | 0.0002527 | 5 | 10 | 17.78 | 46.11 | Based on Dick Lord's study dated January 17, 2010.
WaterCooled_PositiveDisplacement_Chiller_GT150_2010_PathA_EIRFT | 0.37731 | -0.022903 | 0.0016504 | 0.011816 | 0.0004345 | -0.0010132 | 5 | 10 | 17.78 | 46.11 | Based on Dick Lord's study dated January 17, 2010.
WaterCooled_PositiveDisplacement_Chiller_2010_PathB_CAPFT | 0.90612 | 0.029227 | -0.0003665 | -0.0009698 | -9.07e-05 | 0.0002535 | 5 | 10 | 17.78 | 46.11 | Based on Dick Lord's study dated January 17, 2010.
WaterCooled_PositiveDisplacement_Chiller_2010_PathB_EIRFT | 0.36178 | -0.023002 | 0.0009672 | 0.01318 | 0.0003761 | -0.0007121 | 5 | 10 | 17.78 | 46.11 | Based on Dick Lord's study dated January 17, 2010.
WaterCooled_Centrifugal_Chiller_LT150_2004_CAPFT | 0.74465 | 0.011486 | 1.48e-05 | 0.022401 | -0.000688 | 0.0009839 | 5 | 10 | 17.78 | 46.11 | Based on Dick Lord's study dated January 17, 2010.
WaterCooled_Centrifugal_Chiller_LT150_2004_EIRFT | 0.77288 | 0.022101 | -7.99e-05 | -0.0070045 | 0.0004763 | -0.0010612 | 5 | 10 | 17.78 | 46.11 | Based on Dick Lord's study dated January 17, 2010.
WaterCooled_Centrifugal_Chiller_GT150_2004_CAPFT | 0.76002 | 0.014743 | 0.0002144 | 0.020722 | -0.0006425 | 0.0008007 | 5 | 10 | 17.78 | 46.11 | Based on Dick Lord's study dated January 17, 2010.
WaterCooled_Centrifugal_Chiller_GT150_2004_EIRFT | 0.67726 | 0.011786 | -0.0001967 | 0.0014414 | 0.0003005 | -0.0006807 | 5 | 10 | 17.78 | 46.11 | Based on Dick Lord's study dated January 17, 2010.
WaterCooled_Centrifugal_Chiller_2010_PathA_CAPFT | 0.76002 | 0.014743 | 0.0002144 | 0.020722 | -0.0006425 | 0.0008007 | 5 | 10 | 17.78 | 46.11 | Based on Dick Lord's study dated January 17, 2010.
WaterCooled_Centrifugal_Chiller_2010_PathA_EIRFT | 0.67726 | 0.011786 | -0.0001967 | 0.0014414 | 0.0003005 | -0.0006807 | 5 | 10 | 17.78 | 46.11 | Based on Dick Lord's study dated January 17, 2010.
WaterCooled_Centrifugal_Chiller_2010_PathB_CAPFT | 0.53623 | 0.005581 | -0.0013654 | 0.048897 | -0.0012018 | 0.0010523 | 5 | 10 | 17.78 | 46.11 | Based on Dick Lord's study dated January 17, 2010.
WaterCooled_Centrifugal_Chiller_2010_PathB_EIRFT | 1.0822 | 0.0042977 | -0.0013182 | -0.026078 | 0.0008256 | -0.0006013 | 5 | 10 | 17.78 | 46.11 | Based on Dick Lord's study dated January 17, 2010.
AirCooled_Chiller_2004_CAPFT | 1.0434 | 0.040708 | 0.0004506 | -0.0041514 | -8.86e-05 | -0.0003467 | 5 | 10 | 12.7 | 51.67 | Based on Dick Lord's study dated January 17, 2010.
AirCooled_Chiller_2004_EIRFT | 0.59619 | -0.0099496 | 0.0007888 | 0.0004506 | 0.0004875 | -0.0007623 | 5 | 10 | 12.7 | 51.67 | Based on Dick Lord's study dated January 17, 2010.
AirCooled_Chiller_2010_PathA_CAPFT | 1.0434 | 0.040707 | 0.0004506 | -0.0041514 | -8.86e-05 | -0.0003467 | 5 | 10 | 12.7 | 51.67 | Based on Dick Lord's study dated January 17, 2010.
AirCooled_Chiller_2010_PathA_EIRFT | 0.59619 | -0.0099496 | 0.0007888 | 0.0004506 | 0.0004875 | -0.0007623 | 5 | 10 | 12.7 | 51.67 | Based on Dick Lord's study dated January 17, 2010.
ChillerCentCapFT | 0.74465 | 0.011486 | 1.48e-05 | 0.022401 | -0.000688 | 0.0009839 | 5 | 10 | 24 | 35 | From Dick Lord's Chiller Model study for ASHRAE 2007 baseline
ChillerCentEIRFT | 0.77288 | 0.022101 | -7.99e-05 | -0.0070045 | 0.0004763 | -0.0010612 | 5 | 10 | 24 | 35 | From Dick Lord's Chiller Model study for ASHRAE 2007 baseline
DOE Ref DX Clg Coil Cool-Cap-fT | 0.97121 | -0.015276 | 0.0014435 | -0.00039321 | -6.8364e-06 | -0.0002906 | -100 | 100 | -100 | 100 | From DOE Pre-1980 Reference Building
DOE Ref DX Clg Coil Cool-EIR-fT | 0.28687 | 0.023902 | -0.00081065 | 0.013459 | 0.00033894 | -0.000487 | -100 | 100 | -100 | 100 | From DOE Pre-1980 Reference Building

## CurveBicubic
Each row represents a bicubic curve used to describe HVAC component performance
Name | coeff_1 | coeff_2 | coeff_3 | coeff_4 | coeff_5 | coeff_6 | coeff_7 | coeff_8 | coeff_9 | coeff_10 | min_x | max_x | min_y | max_y | notes
WaterCooled_PositiveDisplacement_Chiller_LT75_2004_EIRFPLR | -0.13605 | 0.0086427 | 3.8556e-06 | 1.024 | 0.060474 | -0.0089479 | 0 | 0.057066 | 0 | 0 | 31.13 | 36.52 | 0.19 | 1.03 | Based on Dick Lord's study dated January 17, 2010.
WaterCooled_PositiveDisplacement_Chiller_75TO150_2004_EIRFPLR | -0.13605 | 0.0086427 | 3.8556e-06 | 1.024 | 0.060474 | -0.0089479 | 0 | 0.057066 | 0 | 0 | 31.13 | 36.52 | 0.19 | 1.03 | Based on Dick Lord's study dated January 17, 2010.
WaterCooled_PositiveDisplacement_Chiller_150TO300_2004_EIRFPLR | -0.13605 | 0.0086427 | 3.8556e-06 | 1.024 | 0.060474 | -0.0089479 | 0 | 0.057066 | 0 | 0 | 31.13 | 36.52 | 0.19 | 1.03 | Based on Dick Lord's study dated January 17, 2010.
WaterCooled_PositiveDisplacement_Chiller_GT300_2004_EIRFPLR | -0.13605 | 0.0086427 | 3.8556e-06 | 1.024 | 0.060474 | -0.0089479 | 0 | 0.057066 | 0 | 0 | 31.13 | 36.52 | 0.19 | 1.03 | Based on Dick Lord's study dated January 17, 2010.
WaterCooled_PositiveDisplacement_Chiller_LT75_2010_PathA_EIRFPLR | -0.13605 | 0.0086427 | 3.8556e-06 | 1.024 | 0.060474 | -0.0089479 | 0 | 0.057066 | 0 | 0 | 31.13 | 36.52 | 0.19 | 1.03 | Based on Dick Lord's study dated January 17, 2010.
WaterCooled_PositiveDisplacement_Chiller_75TO150_2010_PathA_EIRFPLR | -0.13605 | 0.0086427 | 3.8556e-06 | 1.024 | 0.060474 | -0.0089479 | 0 | 0.057066 | 0 | 0 | 31.13 | 36.52 | 0.19 | 1.03 | Based on Dick Lord's study dated January 17, 2010.
WaterCooled_PositiveDisplacement_Chiller_150TO300_2010_PathA_EIRFPLR | -0.13605 | 0.0086427 | 3.8556e-06 | 1.024 | 0.060474 | -0.0089479 | 0 | 0.057066 | 0 | 0 | 31.13 | 36.52 | 0.19 | 1.03 | Based on Dick Lord's study dated January 17, 2010.
WaterCooled_PositiveDisplacement_Chiller_GT300_2010_PathA_EIRFPLR | -0.13605 | 0.0086427 | 3.8556e-06 | 1.024 | 0.060474 | -0.0089479 | 0 | 0.057066 | 0 | 0 | 31.13 | 36.52 | 0.19 | 1.03 | Based on Dick Lord's study dated January 17, 2010.
WaterCooled_PositiveDisplacement_Chiller_LT75_2010_PathB_EIRFPLR | -0.13605 | 0.0086427 | 3.8556e-06 | 1.024 | 0.060474 | -0.0089479 | 0 | 0.057066 | 0 | 0 | 31.13 | 36.52 | 0.19 | 1.03 | Based on Dick Lord's study dated January 17, 2010.
WaterCooled_PositiveDisplacement_Chiller_75TO150_2010_PathB_EIRFPLR | -0.13605 | 0.0086427 | 3.8556e-06 | 1.024 | 0.060474 | -0.0089479 | 0 | 0.057066 | 0 | 0 | 31.13 | 36.52 | 0.19 | 1.03 | Based on Dick Lord's study dated January 17, 2010.
WaterCooled_PositiveDisplacement_Chiller_150TO300_2010_PathB_EIRFPLR | -0.13605 | 0.0086427 | 3.8556e-06 | 1.024 | 0.060474 | -0.0089479 | 0 | 0.057066 | 0 | 0 | 31.13 | 36.52 | 0.19 | 1.03 | Based on Dick Lord's study dated January 17, 2010.
WaterCooled_PositiveDisplacement_Chiller_GT300_2010_PathB_EIRFPLR | -0.13605 | 0.0086427 | 3.8556e-06 | 1.024 | 0.060474 | -0.0089479 | 0 | 0.057066 | 0 | 0 | 31.13 | 36.52 | 0.19 | 1.03 | Based on Dick Lord's study dated January 17, 2010.
WaterCooled_Centrifugal_Chiller_LT150_2004_EIRFPLR | -0.13605 | 0.0086427 | 3.8556e-06 | 1.024 | 0.060474 | -0.0089479 | 0 | 0.057066 | 0 | 0 | 31.13 | 36.52 | 0.19 | 1.03 | Based on Dick Lord's study dated January 17, 2010.
WaterCooled_Centrifugal_Chiller_150TO300_2004_EIRFPLR | -0.13605 | 0.0086427 | 3.8556e-06 | 1.024 | 0.060474 | -0.0089479 | 0 | 0.057066 | 0 | 0 | 31.13 | 36.52 | 0.19 | 1.03 | Based on Dick Lord's study dated January 17, 2010.
WaterCooled_Centrifugal_Chiller_GT300_2004_EIRFPLR | -0.13605 | 0.0086427 | 3.8556e-06 | 1.024 | 0.060474 | -0.0089479 | 0 | 0.057066 | 0 | 0 | 31.13 | 36.52 | 0.19 | 1.03 | Based on Dick Lord's study dated January 17, 2010.
WaterCooled_Centrifugal_Chiller_LT150_2010_PathA_EIRFPLR | -0.13605 | 0.0086427 | 3.8556e-06 | 1.024 | 0.060474 | -0.0089479 | 0 | 0.057066 | 0 | 0 | 31.13 | 36.52 | 0.19 | 1.03 | Based on Dick Lord's study dated January 17, 2010.
WaterCooled_Centrifugal_Chiller_150TO300_2010_PathA_EIRFPLR | -0.13605 | 0.0086427 | 3.8556e-06 | 1.024 | 0.060474 | -0.0089479 | 0 | 0.057066 | 0 | 0 | 31.13 | 36.52 | 0.19 | 1.03 | Based on Dick Lord's study dated January 17, 2010.
WaterCooled_Centrifugal_Chiller_300TO600_2010_PathA_EIRFPLR | -0.13605 | 0.0086427 | 3.8556e-06 | 1.024 | 0.060474 | -0.0089479 | 0 | 0.057066 | 0 | 0 | 31.13 | 36.52 | 0.19 | 1.03 | Based on Dick Lord's study dated January 17, 2010.
WaterCooled_Centrifugal_Chiller_GT600_2010_PathA_EIRFPLR | -0.13605 | 0.0086427 | 3.8556e-06 | 1.024 | 0.060474 | -0.0089479 | 0 | 0.057066 | 0 | 0 | 31.13 | 36.52 | 0.19 | 1.03 | Based on Dick Lord's study dated January 17, 2010.
WaterCooled_Centrifugal_Chiller_LT150_2010_PathB_EIRFPLR | -0.13605 | 0.0086427 | 3.8556e-06 | 1.024 | 0.060474 | -0.0089479 | 0 | 0.057066 | 0 | 0 | 31.13 | 36.52 | 0.19 | 1.03 | Based on Dick Lord's study dated January 17, 2010.
WaterCooled_Centrifugal_Chiller_150TO300_2010_PathB_EIRFPLR | -0.13605 | 0.0086427 | 3.8556e-06 | 1.024 | 0.060474 | -0.0089479 | 0 | 0.057066 | 0 | 0 | 31.13 | 36.52 | 0.19 | 1.03 | Based on Dick Lord's study dated January 17, 2010.
WaterCooled_Centrifugal_Chiller_300TO600_2010_PathB_EIRFPLR | -0.13605 | 0.0086427 | 3.8556e-06 | 1.024 | 0.060474 | -0.0089479 | 0 | 0.057066 | 0 | 0 | 31.13 | 36.52 | 0.19 | 1.03 | Based on Dick Lord's study dated January 17, 2010.
WaterCooled_Centrifugal_Chiller_GT600_2010_PathB_EIRFPLR | -0.13605 | 0.0086427 | 3.8556e-06 | 1.024 | 0.060474 | -0.0089479 | 0 | 0.057066 | 0 | 0 | 31.13 | 36.52 | 0.19 | 1.03 | Based on Dick Lord's study dated January 17, 2010.
ChillerCentEIRPLR | -0.13605 | 0.0086427 | 3.8556e-06 | 1.024 | 0.060474 | -0.0089479 | 0 | 0.057066 | 0 | 0 | 31.13 | 36.52 | 0.19 | 1.03 | From Dick Lord's Chiller Model study for ASHRAE 2007 baseline
WaterCooled_Centrifugal_Chiller_AllCapacities_2004_2007_2010_EIRFPLR | -0.13605 | 0.0086427 | 3.8556e-06 | 1.024 | 0.060474 | -0.0089479 | 0 | 0.057066 | 0 | 0 | 31.13 | 36.52 | 0.19 | 1.03 | Based on Dick Lord's study dated January 17, 2010. EIRFPLR curve is identical for all WaterCooled Chillers

## CurveQuadratic
Each row represents a bicubic curve used to describe HVAC component performance
Name | coeff_1 | coeff_2 | coeff_3 | min_x | max_x | notes
AirCooled_Chiller_LT150_2004_EIRFPLR | 0.141 | 0.655 | 0.203 | 0 | 1 | Based on Dick Lord's study dated January 17, 2010.
AirCooled_Chiller_GT150_2004_EIRFPLR | 0.141 | 0.655 | 0.203 | 0 | 1 | Based on Dick Lord's study dated January 17, 2010.
AirCooled_Chiller_LT150_2010_PathA_EIRFPLR | 0.141 | 0.655 | 0.203 | 0 | 1 | Based on Dick Lord's study dated January 17, 2010.
AirCooled_Chiller_GT150_2010_PathA_EIRFPLR | 0.141 | 0.655 | 0.203 | 0 | 1 | Based on Dick Lord's study dated January 17, 2010.
AirCooled_Chiller_AllCapacities_2004_2010_EIRFPLR | 0.141 | 0.655 | 0.203 | 0 | 1 | Based on Dick Lord's study dated January 17, 2010. EIRFPLR curve is identical for all AirCooled Chillers
DOE Ref DX Clg Coil Cool-PLF-fPLR | 0.9095 | 0.098648 | -0.0081949 | 0 | 1

## CurveCubic
Each row represents a cubic curve used to describe HVAC component performance
Name | coeff_1 | coeff_2 | coeff_3 | coeff_4 | min_x | max_x | notes
DOE Ref DX Clg Coil Cool-EIR-fFlow | 1 | 0 | 0 | 0 | -100 | 100 | From DOE Pre-1980 Reference Building
DOE Ref DX Clg Coil Cool-CAP-fFlow | 1 | 0 | 0 | 0 | -100 | 100 | From DOE Pre-1980 Reference Building

## Motors
Each row represents the efficiency standards for a specificy type of chiller
Template | Number of Poles | Type | Minimum Capacity (HP) | Maximum Capacity (HP) | Nominal Full Load Efficiency | Notes
90.1-2010 | 4 | Open Drip-Proof | 0 | 0.99 | 85.5% | From 90.1-2010 Table 10.8B
90.1-2010 | 4 | Open Drip-Proof | 1 | 1.49 | 85.5% | From 90.1-2010 Table 10.8B
90.1-2010 | 4 | Open Drip-Proof | 1.5 | 1.99 | 86.5% | From 90.1-2010 Table 10.8B
90.1-2010 | 4 | Open Drip-Proof | 2 | 2.99 | 86.5% | From 90.1-2010 Table 10.8B
90.1-2010 | 4 | Open Drip-Proof | 3 | 4.99 | 89.5% | From 90.1-2010 Table 10.8B
90.1-2010 | 4 | Open Drip-Proof | 5 | 7.49 | 89.5% | From 90.1-2010 Table 10.8B
90.1-2010 | 4 | Open Drip-Proof | 7.5 | 9.99 | 91% | From 90.1-2010 Table 10.8B
90.1-2010 | 4 | Open Drip-Proof | 10 | 14.99 | 91.7% | From 90.1-2010 Table 10.8B
90.1-2010 | 4 | Open Drip-Proof | 15 | 19.99 | 93% | From 90.1-2010 Table 10.8B
90.1-2010 | 4 | Open Drip-Proof | 20 | 24.99 | 93% | From 90.1-2010 Table 10.8B
90.1-2010 | 4 | Open Drip-Proof | 25 | 29.99 | 93.6% | From 90.1-2010 Table 10.8B
90.1-2010 | 4 | Open Drip-Proof | 30 | 39.99 | 94.1% | From 90.1-2010 Table 10.8B
90.1-2010 | 4 | Open Drip-Proof | 40 | 49.99 | 94.1% | From 90.1-2010 Table 10.8B
90.1-2010 | 4 | Open Drip-Proof | 50 | 59.99 | 94.5% | From 90.1-2010 Table 10.8B
90.1-2010 | 4 | Open Drip-Proof | 60 | 74.99 | 95% | From 90.1-2010 Table 10.8B
90.1-2010 | 4 | Open Drip-Proof | 75 | 99.99 | 95% | From 90.1-2010 Table 10.8B
90.1-2010 | 4 | Open Drip-Proof | 100 | 124.99 | 95.4% | From 90.1-2010 Table 10.8B
90.1-2010 | 4 | Open Drip-Proof | 125 | 149.99 | 95.4% | From 90.1-2010 Table 10.8B
90.1-2010 | 4 | Open Drip-Proof | 150 | 199.99 | 95.8% | From 90.1-2010 Table 10.8B
90.1-2010 | 4 | Open Drip-Proof | 200 | 249.99 | 95.8% | From 90.1-2010 Table 10.8B
90.1-2010 | 4 | Open Drip-Proof | 250 | 299.99 | 95.8% | From 90.1-2010 Table 10.8B
90.1-2010 | 4 | Open Drip-Proof | 300 | 349.99 | 95.8% | From 90.1-2010 Table 10.8B
90.1-2010 | 4 | Open Drip-Proof | 350 | 399.99 | 95.8% | From 90.1-2010 Table 10.8B
90.1-2010 | 4 | Open Drip-Proof | 400 | 449.99 | 95.8% | From 90.1-2010 Table 10.8B
90.1-2010 | 4 | Open Drip-Proof | 450 | 499.99 | 96.2% | From 90.1-2010 Table 10.8B
90.1-2010 | 4 | Open Drip-Proof | 500 | 9999 | 96.2% | From 90.1-2010 Table 10.8B
DOE Ref Pre-1980 | 4 | Open Drip-Proof | 0 | 0.99 | 82.5% | From 90.1-2004 Table 10.8B
DOE Ref Pre-1980 | 4 | Open Drip-Proof | 1 | 1.49 | 82.5% | From 90.1-2004 Table 10.8B
DOE Ref Pre-1980 | 4 | Open Drip-Proof | 1.5 | 1.99 | 84% | From 90.1-2004 Table 10.8B
DOE Ref Pre-1980 | 4 | Open Drip-Proof | 2 | 2.99 | 84% | From 90.1-2004 Table 10.8B
DOE Ref Pre-1980 | 4 | Open Drip-Proof | 3 | 4.99 | 86.5% | From 90.1-2004 Table 10.8B
DOE Ref Pre-1980 | 4 | Open Drip-Proof | 5 | 7.49 | 87.5% | From 90.1-2004 Table 10.8B
DOE Ref Pre-1980 | 4 | Open Drip-Proof | 7.5 | 9.99 | 88.5% | From 90.1-2004 Table 10.8B
DOE Ref Pre-1980 | 4 | Open Drip-Proof | 10 | 14.99 | 89.5% | From 90.1-2004 Table 10.8B
DOE Ref Pre-1980 | 4 | Open Drip-Proof | 15 | 19.99 | 91% | From 90.1-2004 Table 10.8B
DOE Ref Pre-1980 | 4 | Open Drip-Proof | 20 | 24.99 | 91% | From 90.1-2004 Table 10.8B
DOE Ref Pre-1980 | 4 | Open Drip-Proof | 25 | 29.99 | 91.7% | From 90.1-2004 Table 10.8B
DOE Ref Pre-1980 | 4 | Open Drip-Proof | 30 | 39.99 | 92.4% | From 90.1-2004 Table 10.8B
DOE Ref Pre-1980 | 4 | Open Drip-Proof | 40 | 49.99 | 93% | From 90.1-2004 Table 10.8B
DOE Ref Pre-1980 | 4 | Open Drip-Proof | 50 | 59.99 | 93% | From 90.1-2004 Table 10.8B
DOE Ref Pre-1980 | 4 | Open Drip-Proof | 60 | 74.99 | 93.6% | From 90.1-2004 Table 10.8B
DOE Ref Pre-1980 | 4 | Open Drip-Proof | 75 | 99.99 | 94.1% | From 90.1-2004 Table 10.8B
DOE Ref Pre-1980 | 4 | Open Drip-Proof | 100 | 124.99 | 94.1% | From 90.1-2004 Table 10.8B
DOE Ref Pre-1980 | 4 | Open Drip-Proof | 125 | 149.99 | 94.5% | From 90.1-2004 Table 10.8B
DOE Ref Pre-1980 | 4 | Open Drip-Proof | 150 | 199.99 | 95% | From 90.1-2004 Table 10.8B
DOE Ref Pre-1980 | 4 | Open Drip-Proof | 200 | 9999 | 95% | From 90.1-2004 Table 10.8B
DOE Ref 1980-2004 | 4 | Open Drip-Proof | 0 | 0.99 | 82.5% | From 90.1-2004 Table 10.8B
DOE Ref 1980-2004 | 4 | Open Drip-Proof | 1 | 1.49 | 82.5% | From 90.1-2004 Table 10.8B
DOE Ref 1980-2004 | 4 | Open Drip-Proof | 1.5 | 1.99 | 84% | From 90.1-2004 Table 10.8B
DOE Ref 1980-2004 | 4 | Open Drip-Proof | 2 | 2.99 | 84% | From 90.1-2004 Table 10.8B
DOE Ref 1980-2004 | 4 | Open Drip-Proof | 3 | 4.99 | 86.5% | From 90.1-2004 Table 10.8B
DOE Ref 1980-2004 | 4 | Open Drip-Proof | 5 | 7.49 | 87.5% | From 90.1-2004 Table 10.8B
DOE Ref 1980-2004 | 4 | Open Drip-Proof | 7.5 | 9.99 | 88.5% | From 90.1-2004 Table 10.8B
DOE Ref 1980-2004 | 4 | Open Drip-Proof | 10 | 14.99 | 89.5% | From 90.1-2004 Table 10.8B
DOE Ref 1980-2004 | 4 | Open Drip-Proof | 15 | 19.99 | 91% | From 90.1-2004 Table 10.8B
DOE Ref 1980-2004 | 4 | Open Drip-Proof | 20 | 24.99 | 91% | From 90.1-2004 Table 10.8B
DOE Ref 1980-2004 | 4 | Open Drip-Proof | 25 | 29.99 | 91.7% | From 90.1-2004 Table 10.8B
DOE Ref 1980-2004 | 4 | Open Drip-Proof | 30 | 39.99 | 92.4% | From 90.1-2004 Table 10.8B
DOE Ref 1980-2004 | 4 | Open Drip-Proof | 40 | 49.99 | 93% | From 90.1-2004 Table 10.8B
DOE Ref 1980-2004 | 4 | Open Drip-Proof | 50 | 59.99 | 93% | From 90.1-2004 Table 10.8B
DOE Ref 1980-2004 | 4 | Open Drip-Proof | 60 | 74.99 | 93.6% | From 90.1-2004 Table 10.8B
DOE Ref 1980-2004 | 4 | Open Drip-Proof | 75 | 99.99 | 94.1% | From 90.1-2004 Table 10.8B
DOE Ref 1980-2004 | 4 | Open Drip-Proof | 100 | 124.99 | 94.1% | From 90.1-2004 Table 10.8B
DOE Ref 1980-2004 | 4 | Open Drip-Proof | 125 | 149.99 | 94.5% | From 90.1-2004 Table 10.8B
DOE Ref 1980-2004 | 4 | Open Drip-Proof | 150 | 199.99 | 95% | From 90.1-2004 Table 10.8B
DOE Ref 1980-2004 | 4 | Open Drip-Proof | 200 | 9999 | 95% | From 90.1-2004 Table 10.8B

## Schedules
Each row represents the efficiency standards for a specificy type of chiller
Day Type choices: Default, Wkdy, Wknd, Mon, Tue, Wed, Thu, Fri, Sat, Sun, WntrDsn, SmrDsn, Hol
Name | Type | Units | Day Types | Start Date | End Date | Hr 1 | Hr 2 | Hr 3 | Hr 4 | Hr 5 | Hr 6 | Hr 7 | Hr 8 | Hr 9 | Hr 10 | Hr 11 | Hr 12 | Hr 13 | Hr 14 | Hr 15 | Hr 16 | Hr 17 | Hr 18 | Hr 19 | Hr 20 | Hr 21 | Hr 22 | Hr 23 | Hr 24 | Notes
SmallOffice BLDG_SWH_SCH | Service Water Heating | Fraction | Default, SmrDsn, WntrDsn | 2014-01-01 | 2014-12-31 | 0% | 0% | 0% | 0% | 0% | 0% | 27% | 55% | 64% | 64% | 82% | 100% | 91% | 55% | 55% | 73% | 37% | 37% | 18% | 27% | 9% | 0% | 0% | 0% | From DOE Small Office Prototype Building 90.1-2010
SmallOffice BLDG_SWH_SCH | Service Water Heating | Fraction | Wknd, Hol | 2014-01-01 | 2014-12-31 | [24 empty] | From DOE Small Office Prototype Building 90.1-2010 | bar: Hr 1 to Hr 24