## PrototypeInputs
Each row contains the inputs for a specific building type/climate zone/vintage combination
Template | Climate Zone | BuildingType | CHW Pumping Type | Chiller Cooling Type | Chiller Condenser Type | Chiller Compressor Type | Chiller Capacity Guess (Tons) | Unitary AC Cooling Type | Unitary AC Heating Type | HX | Occ Sensing Exterior Lighting Power | NonDimming Exterior Lighting Power | Water Heater Volume (gal) | Water Heater Fuel | Water Heater Capacity (Btu/hr) | Service Water Temperature (F) | Service Water FlowRate Schedule | Service Water Peak FlowRate (gal/min) | Water Use Temperature (F) | Service Water Temperature at Fixture (F) | Unitary AC Fan Type | Unitary AC Supplemental Heating Type
DOE Ref Pre-1980 | ASHRAE 169-2006-2A | SecondarySchool | const_pri | AirCooled | WithCondenser |  | 470 | Single Speed DX AC | Gas | [11 empty] | ConstantVolume
DOE Ref 1980-2004 | ASHRAE 169-2006-2A | SecondarySchool | const_pri | AirCooled | WithCondenser |  | 470 | Single Speed DX AC | Gas | [11 empty] | ConstantVolume
90.1-2010 | ASHRAE 169-2006-2A | SecondarySchool | const_pri | AirCooled | WithCondenser |  | 470 | Two Speed DX AC | Gas | TRUE | [10 empty] | ConstantVolume
DOE Ref Pre-1980 | ASHRAE 169-2006-3B | SecondarySchool | const_pri | AirCooled | WithCondenser |  | 470 | Single Speed DX AC | Gas | [11 empty] | ConstantVolume
DOE Ref 1980-2004 | ASHRAE 169-2006-3B | SecondarySchool | const_pri | AirCooled | WithCondenser |  | 470 | Single Speed DX AC | Gas | [11 empty] | ConstantVolume
90.1-2010 | ASHRAE 169-2006-3B | SecondarySchool | const_pri | AirCooled | WithCondenser |  | 470 | Two Speed DX AC | Gas | TRUE | [10 empty] | ConstantVolume
DOE Ref Pre-1980 | ASHRAE 169-2006-4A | SecondarySchool | const_pri | AirCooled | WithCondenser |  | 470 | Single Speed DX AC | Gas | [11 empty] | ConstantVolume
DOE Ref 1980-2004 | ASHRAE 169-2006-4A | SecondarySchool | const_pri | AirCooled | WithCondenser |  | 470 | Single Speed DX AC | Gas | [11 empty] | ConstantVolume
90.1-2010 | ASHRAE 169-2006-4A | SecondarySchool | const_pri | AirCooled | WithCondenser |  | 470 | Two Speed DX AC | Gas | TRUE | [10 empty] | ConstantVolume
DOE Ref Pre-1980 | ASHRAE 169-2006-5A | SecondarySchool | const_pri | AirCooled | WithCondenser |  | 470 | Single Speed DX AC | Gas | [11 empty] | ConstantVolume
DOE Ref 1980-2004 | ASHRAE 169-2006-5A | SecondarySchool | const_pri | AirCooled | WithCondenser |  | 470 | Single Speed DX AC | Gas | [11 empty] | ConstantVolume
90.1-2010 | ASHRAE 169-2006-5A | SecondarySchool | const_pri | AirCooled | WithCondenser |  | 470 | Two Speed DX AC | Gas | TRUE | [10 empty] | ConstantVolume
DOE Ref Pre-1980 | ASHRAE 169-2006-2A | SmallOffice | [5 empty] | Single Speed DX AC | Gas | FALSE |  | 2766 | 40 | Natural Gas | 2883000 | 140 | SmallOffice BLDG_SWH_SCH | 0.05 | 110 | 110 | ConstantVolume
DOE Ref 1980-2004 | ASHRAE 169-2006-2A | SmallOffice | [5 empty] | Single Speed DX AC | Gas | FALSE |  | 2766 | 40 | Natural Gas | 2883000 | 140 | SmallOffice BLDG_SWH_SCH | 0.05 | 110 | 110 | ConstantVolume
90.1-2010 | ASHRAE 169-2006-2A | SmallOffice | [5 empty] | Single Speed Heat Pump | Single Speed Heat Pump | FALSE | 896.07 | 40.54 | 40 | Electricity | 40000 | 140 | SmallOffice BLDG_SWH_SCH | 0.064 | 120 | 131 | Cycling | Gas
DOE Ref Pre-1980 | ASHRAE 169-2006-3B | SmallOffice | [5 empty] | Single Speed DX AC | Gas | FALSE |  | 2766 | 40 | Natural Gas | 2883000 | 140 | SmallOffice BLDG_SWH_SCH | 0.05 | 110 | 110 | ConstantVolume
DOE Ref 1980-2004 | ASHRAE 169-2006-3B | SmallOffice | [5 empty] | Single Speed DX AC | Gas | FALSE |  | 2766 | 40 | Natural Gas | 2883000 | 140 | SmallOffice BLDG_SWH_SCH | 0.05 | 110 | 110 | ConstantVolume
90.1-2010 | ASHRAE 169-2006-3B | SmallOffice | [5 empty] | Single Speed Heat Pump | Single Speed Heat Pump | FALSE | 896.07 | 40.54 | 40 | Electricity | 40000 | 140 | SmallOffice BLDG_SWH_SCH | 0.064 | 120 | 131 | Cycling | Gas
DOE Ref Pre-1980 | ASHRAE 169-2006-4A | SmallOffice | [5 empty] | Single Speed DX AC | Gas | FALSE |  | 2766 | 40 | Natural Gas | 2883000 | 140 | SmallOffice BLDG_SWH_SCH | 0.05 | 110 | 110 | ConstantVolume
DOE Ref 1980-2004 | ASHRAE 169-2006-4A | SmallOffice | [5 empty] | Single Speed DX AC | Gas | FALSE |  | 2766 | 40 | Natural Gas | 2883000 | 140 | SmallOffice BLDG_SWH_SCH | 0.05 | 110 | 110 | ConstantVolume
90.1-2010 | ASHRAE 169-2006-4A | SmallOffice | [5 empty] | Single Speed Heat Pump | Single Speed Heat Pump | FALSE | 896.07 | 40.54 | 40 | Electricity | 40000 | 140 | SmallOffice BLDG_SWH_SCH | 0.064 | 120 | 131 | Cycling | Gas
DOE Ref Pre-1980 | ASHRAE 169-2006-5A | SmallOffice | [5 empty] | Single Speed DX AC | Gas | FALSE |  | 2766 | 40 | Natural Gas | 2883000 | 140 | SmallOffice BLDG_SWH_SCH | 0.05 | 110 | 110 | ConstantVolume
DOE Ref 1980-2004 | ASHRAE 169-2006-5A | SmallOffice | [5 empty] | Single Speed DX AC | Gas | FALSE |  | 2766 | 40 | Natural Gas | 2883000 | 140 | SmallOffice BLDG_SWH_SCH | 0.05 | 110 | 110 | ConstantVolume
90.1-2010 | ASHRAE 169-2006-5A | SmallOffice | [5 empty] | Single Speed Heat Pump | Single Speed Heat Pump | FALSE | 896.07 | 40.54 | 40 | Electricity | 40000 | 140 | SmallOffice BLDG_SWH_SCH | 0.064 | 120 | 131 | Cycling | Gas

## Chillers
Each row represents the efficiency standards for a specificy type of chiller
Template | Cooling Type | Condenser Type | Compressor Type | Minimum Capacity (Tons) | Maximum Capacity (Tons) | Minimum COP | Minimum IPLV | CAPFT | EIRFT | EIRFPLR
DOE Ref Pre-1980
DOE Ref 1980-2004
90.1-2010 | AirCooled | WithCondenser |  | 0 | 9999 | 2.8 | 3.05 | AirCooled_Chiller_2010_PathA_CAPFT | AirCooled_Chiller_2010_PathA_EIRFT | AirCooled_Chiller_AllCapacities_2004_2010_EIRFPLR
90.1-2010 | AirCooled | WithoutCondenser |  | 0 | 9999 | 3.1 | 3.45 | AirCooled_Chiller_2010_PathA_CAPFT | AirCooled_Chiller_2010_PathA_EIRFT | AirCooled_Chiller_AllCapacities_2004_2010_EIRFPLR
90.1-2010 | WaterCooled |  | Reciprocating | 0 | 149.99 | 4.2 | 5.05 | WaterCooled_PositiveDisplacement_Chiller_LT150_2010_PathA_CAPFT | WaterCooled_PositiveDisplacement_Chiller_LT150_2010_PathA_EIRFT | WaterCooled_Centrifugal_Chiller_AllCapacities_2004_2007_2010_EIRFPLR
90.1-2010 | WaterCooled |  | Reciprocating | 150 | 9999 | 4.2 | 5.05 | WaterCooled_PositiveDisplacement_Chiller_GT150_2010_PathA_CAPFT | WaterCooled_PositiveDisplacement_Chiller_GT150_2010_PathA_EIRFT | WaterCooled_Centrifugal_Chiller_AllCapacities_2004_2007_2010_EIRFPLR
90.1-2010 | WaterCooled |  | Rotary Screw | 0 | 149.99 | 4.45 | 5.2 | WaterCooled_PositiveDisplacement_Chiller_LT150_2010_PathA_CAPFT | WaterCooled_PositiveDisplacement_Chiller_LT150_2010_PathA_EIRFT | WaterCooled_Centrifugal_Chiller_AllCapacities_2004_2007_2010_EIRFPLR
90.1-2010 | WaterCooled |  | Rotary Screw | 150 | 299.99 | 4.9 | 5.6 | WaterCooled_PositiveDisplacement_Chiller_GT150_2010_PathA_CAPFT | WaterCooled_PositiveDisplacement_Chiller_GT150_2010_PathA_EIRFT | WaterCooled_Centrifugal_Chiller_AllCapacities_2004_2007_2010_EIRFPLR
90.1-2010 | WaterCooled |  | Rotary Screw | 300 | 9999 | 5.5 | 6.15 | WaterCooled_PositiveDisplacement_Chiller_GT150_2010_PathA_CAPFT | WaterCooled_PositiveDisplacement_Chiller_GT150_2010_PathA_EIRFT | WaterCooled_Centrifugal_Chiller_AllCapacities_2004_2007_2010_EIRFPLR
90.1-2010 | WaterCooled |  | Scroll | 0 | 149.99 | 4.45 | 5.2 | WaterCooled_PositiveDisplacement_Chiller_LT150_2010_PathA_CAPFT | WaterCooled_PositiveDisplacement_Chiller_LT150_2010_PathA_EIRFT | WaterCooled_Centrifugal_Chiller_AllCapacities_2004_2007_2010_EIRFPLR
90.1-2010 | WaterCooled |  | Scroll | 150 | 299.99 | 4.9 | 5.6 | WaterCooled_PositiveDisplacement_Chiller_GT150_2010_PathA_CAPFT | WaterCooled_PositiveDisplacement_Chiller_GT150_2010_PathA_EIRFT | WaterCooled_Centrifugal_Chiller_AllCapacities_2004_2007_2010_EIRFPLR
90.1-2010 | WaterCooled |  | Scroll | 300 | 9999 | 5.5 | 6.15 | WaterCooled_PositiveDisplacement_Chiller_GT150_2010_PathA_CAPFT | WaterCooled_PositiveDisplacement_Chiller_GT150_2010_PathA_EIRFT | WaterCooled_Centrifugal_Chiller_AllCapacities_2004_2007_2010_EIRFPLR

## UnitaryAC
Each row represents the efficiency standards for a specificy type of chiller
Template | Cooling Type | Heating Type | Subcategory | Minimum Capacity (Btu/hr) | Maximum Capacity (Btu/hr) | Minimum SEER | Minimum EER | Minimum IPLV | COOL-CAP-FT | COOL-CAP-FFLOW | COOL-EIR-FT | COOL-EIR-FFLOW | COOL-PLF-FPLR | Notes
DOE Ref Pre-1980 | AirCooled | Electric Resistance or None | Split System | 0 | 64999 | 11.09 |  |  | DOE Ref DX Clg Coil Cool-Cap-fT | DOE Ref DX Clg Coil Cool-CAP-fFlow | DOE Ref DX Clg Coil Cool-EIR-fT | DOE Ref DX Clg Coil Cool-EIR-fFlow | DOE Ref DX Clg Coil Cool-PLF-fPLR | From DOE Pre-1980 Reference Buildings
DOE Ref Pre-1980 | AirCooled | All Other | Split System | 0 | 64999 | 11.09 |  |  | DOE Ref DX Clg Coil Cool-Cap-fT | DOE Ref DX Clg Coil Cool-CAP-fFlow | DOE Ref DX Clg Coil Cool-EIR-fT | DOE Ref DX Clg Coil Cool-EIR-fFlow | DOE Ref DX Clg Coil Cool-PLF-fPLR | From DOE Pre-1980 Reference Buildings
DOE Ref Pre-1980 | AirCooled | Electric Resistance or None | Single Package | 0 | 64999 | 11.06 |  |  | DOE Ref DX Clg Coil Cool-Cap-fT | DOE Ref DX Clg Coil Cool-CAP-fFlow | DOE Ref DX Clg Coil Cool-EIR-fT | DOE Ref DX Clg Coil Cool-EIR-fFlow | DOE Ref DX Clg Coil Cool-PLF-fPLR | From DOE Pre-1980 Reference Buildings
DOE Ref Pre-1980 | AirCooled | All Other | Single Package | 0 | 64999 | 11.06 |  |  | DOE Ref DX Clg Coil Cool-Cap-fT | DOE Ref DX Clg Coil Cool-CAP-fFlow | DOE Ref DX Clg Coil Cool-EIR-fT | DOE Ref DX Clg Coil Cool-EIR-fFlow | DOE Ref DX Clg Coil Cool-PLF-fPLR | From DOE Pre-1980 Reference Buildings
DOE Ref Pre-1980 | AirCooled | Electric Resistance or None | Split System | 65000 | 134999 |  | 9.63 |  | DOE Ref DX Clg Coil Cool-Cap-fT | DOE Ref DX Clg Coil Cool-CAP-fFlow | DOE Ref DX Clg Coil Cool-EIR-fT | DOE Ref DX Clg Coil Cool-EIR-fFlow | DOE Ref DX Clg Coil Cool-PLF-fPLR | From DOE Pre-1980 Reference Buildings
DOE Ref Pre-1980 | AirCooled | Electric Resistance or None | Single Package | 65000 | 134999 |  | 9.63 |  | DOE Ref DX Clg Coil Cool-Cap-fT | DOE Ref DX Clg Coil Cool-CAP-fFlow | DOE Ref DX Clg Coil Cool-EIR-fT | DOE Ref DX Clg Coil Cool-EIR-fFlow | DOE Ref DX Clg Coil Cool-PLF-fPLR | From DOE Pre-1980 Reference Buildings
DOE Ref Pre-1980 | AirCooled | All Other | Split System | 65000 | 134999 |  | 9.63 |  | DOE Ref DX Clg Coil Cool-Cap-fT | DOE Ref DX Clg Coil Cool-CAP-fFlow | DOE Ref DX Clg Coil Cool-EIR-fT | DOE Ref DX Clg Coil Cool-EIR-fFlow | DOE Ref DX Clg Coil Cool-PLF-fPLR | From DOE Pre-1980 Reference Buildings
DOE Ref Pre-1980 | AirCooled | All Other | Single Package | 65000 | 134999 |  | 9.63 |  | DOE Ref DX Clg Coil Cool-Cap-fT | DOE Ref DX Clg Coil Cool-CAP-fFlow | DOE Ref DX Clg Coil Cool-EIR-fT | DOE Ref DX Clg Coil Cool-EIR-fFlow | DOE Ref DX Clg Coil Cool-PLF-fPLR | From DOE Pre-1980 Reference Buildings
DOE Ref Pre-1980 | AirCooled | Electric Resistance or None | Split System | 135000 | 239999 |  | 9.28 |  | DOE Ref DX Clg Coil Cool-Cap-fT | DOE Ref DX Clg Coil Cool-CAP-fFlow | DOE Ref DX Clg Coil Cool-EIR-fT | DOE Ref DX Clg Coil Cool-EIR-fFlow | DOE Ref DX Clg Coil Cool-PLF-fPLR | From DOE Pre-1980 Reference Buildings
DOE Ref Pre-1980 | AirCooled | Electric Resistance or None | Single Package | 135000 | 239999 |  | 9.28 |  | DOE Ref DX Clg Coil Cool-Cap-fT | DOE Ref DX Clg Coil Cool-CAP-fFlow | DOE Ref DX Clg Coil Cool-EIR-fT | DOE Ref DX Clg Coil Cool-EIR-fFlow | DOE Ref DX Clg Coil Cool-PLF-fPLR | From DOE Pre-1980 Reference Buildings
DOE Ref Pre-1980 | AirCooled | All Other | Split System | 135000 | 239999 |  | 9.28 |  | DOE Ref DX Clg Coil Cool-Cap-fT | DOE Ref DX Clg Coil Cool-CAP-fFlow | DOE Ref DX Clg Coil Cool-EIR-fT | DOE Ref DX Clg Coil Cool-EIR-fFlow | DOE Ref DX Clg Coil Cool-PLF-fPLR | From DOE Pre-1980 Reference Buildings
DOE Ref Pre-1980 | AirCooled | All Other | Single Package | 135000 | 239999 |  | 9.28 |  | DOE Ref DX Clg Coil Cool-Cap-fT | DOE Ref DX Clg Coil Cool-CAP-fFlow | DOE Ref DX Clg Coil Cool-EIR-fT | DOE Ref DX Clg Coil Cool-EIR-fFlow | DOE Ref DX Clg Coil Cool-PLF-fPLR | From DOE Pre-1980 Reference Buildings
DOE Ref Pre-1980 | AirCooled | Electric Resistance or None | Split System | 240000 | 759999 |  | 8.92 |  | DOE Ref DX Clg Coil Cool-Cap-fT | DOE Ref DX Clg Coil Cool-CAP-fFlow | DOE Ref DX Clg Coil Cool-EIR-fT | DOE Ref DX Clg Coil Cool-EIR-fFlow | DOE Ref DX Clg Coil Cool-PLF-fPLR | From DOE Pre-1980 Reference Buildings
DOE Ref Pre-1980 | AirCooled | Electric Resistance or None | Single Package | 240000 | 759999 |  | 8.92 |  | DOE Ref DX Clg Coil Cool-Cap-fT | DOE Ref DX Clg Coil Cool-CAP-fFlow | DOE Ref DX Clg Coil Cool-EIR-fT | DOE Ref DX Clg Coil Cool-EIR-fFlow | DOE Ref DX Clg Coil Cool-PLF-fPLR | From DOE Pre-1980 Reference Buildings
DOE Ref Pre-1980 | AirCooled | All Other | Split System | 240000 | 759999 |  | 8.92 |  | DOE Ref DX Clg Coil Cool-Cap-fT | DOE Ref DX Clg Coil Cool-CAP-fFlow | DOE Ref DX Clg Coil Cool-EIR-fT | DOE Ref DX Clg Coil Cool-EIR-fFlow | DOE Ref DX Clg Coil Cool-PLF-fPLR | From DOE Pre-1980 Reference Buildings
DOE Ref Pre-1980 | AirCooled | All Other | Single Package | 240000 | 759999 |  | 8.92 |  | DOE Ref DX Clg Coil Cool-Cap-fT | DOE Ref DX Clg Coil Cool-CAP-fFlow | DOE Ref DX Clg Coil Cool-EIR-fT | DOE Ref DX Clg Coil Cool-EIR-fFlow | DOE Ref DX Clg Coil Cool-PLF-fPLR | From DOE Pre-1980 Reference Buildings
DOE Ref Pre-1980 | AirCooled | Electric Resistance or None | Split System | 760000 | 9999999 |  | 8.63 |  | DOE Ref DX Clg Coil Cool-Cap-fT | DOE Ref DX Clg Coil Cool-CAP-fFlow | DOE Ref DX Clg Coil Cool-EIR-fT | DOE Ref DX Clg Coil Cool-EIR-fFlow | DOE Ref DX Clg Coil Cool-PLF-fPLR | From DOE Pre-1980 Reference Buildings
DOE Ref Pre-1980 | AirCooled | Electric Resistance or None | Single Package | 760000 | 9999999 |  | 8.63 |  | DOE Ref DX Clg Coil Cool-Cap-fT | DOE Ref DX Clg Coil Cool-CAP-fFlow | DOE Ref DX Clg Coil Cool-EIR-fT | DOE Ref DX Clg Coil Cool-EIR-fFlow | DOE Ref DX Clg Coil Cool-PLF-fPLR | From DOE Pre-1980 Reference Buildings
DOE Ref Pre-1980 | AirCooled | All Other | Split System | 760000 | 9999999 |  | 8.63 |  | DOE Ref DX Clg Coil Cool-Cap-fT | DOE Ref DX Clg Coil Cool-CAP-fFlow | DOE Ref DX Clg Coil Cool-EIR-fT | DOE Ref DX Clg Coil Cool-EIR-fFlow | DOE Ref DX Clg Coil Cool-PLF-fPLR | From DOE Pre-1980 Reference Buildings
DOE Ref Pre-1980 | AirCooled | All Other | Single Package | 760000 | 9999999 |  | 8.63 |  | DOE Ref DX Clg Coil Cool-Cap-fT | DOE Ref DX Clg Coil Cool-CAP-fFlow | DOE Ref DX Clg Coil Cool-EIR-fT | DOE Ref DX Clg Coil Cool-EIR-fFlow | DOE Ref DX Clg Coil Cool-PLF-fPLR | From DOE Pre-1980 Reference Buildings
90.1-2004 | AirCooled | Electric Resistance or None | Split System | 0 | 64999 | 10
90.1-2004 | AirCooled | All Other | Split System | 0 | 64999 | 10
90.1-2004 | AirCooled | Electric Resistance or None | Single Package | 0 | 64999 | 9.7
90.1-2004 | AirCooled | All Other | Single Package | 0 | 64999 | 9.7
90.1-2004 | AirCooled | Electric Resistance or None | Split System | 65000 | 134999 |  | 10.3
90.1-2004 | AirCooled | Electric Resistance or None | Single Package | 65000 | 134999 |  | 10.3
90.1-2004 | AirCooled | All Other | Split System | 65000 | 134999 |  | 10.1
90.1-2004 | AirCooled | All Other | Single Package | 65000 | 134999 |  | 10.1
90.1-2004 | AirCooled | Electric Resistance or None | Split System | 135000 | 239999 |  | 9.7
90.1-2004 | AirCooled | Electric Resistance or None | Single Package | 135000 | 239999 |  | 9.7
90.1-2004 | AirCooled | All Other | Split System | 135000 | 239999 |  | 9.5
90.1-2004 | AirCooled | All Other | Single Package | 135000 | 239999 |  | 9.5
90.1-2004 | AirCooled | Electric Resistance or None | Split System | 240000 | 759999 |  | 9.5 | 9.7
90.1-2004 | AirCooled | Electric Resistance or None | Single Package | 240000 | 759999 |  | 9.5 | 9.7
90.1-2004 | AirCooled | All Other | Split System | 240000 | 759999 |  | 9.3 | 9.5
90.1-2004 | AirCooled | All Other | Single Package | 240000 | 759999 |  | 9.3 | 9.5
90.1-2004 | AirCooled | Electric Resistance or None | Split System | 760000 | 9999999 |  | 9.2 | 9.4
90.1-2004 | AirCooled | Electric Resistance or None | Single Package | 760000 | 9999999 |  | 9.2 | 9.4
90.1-2004 | AirCooled | All Other | Split System | 760000 | 9999999 |  | 9 | 9.2
90.1-2004 | AirCooled | All Other | Single Package | 760000 | 9999999 |  | 9 | 9.2
90.1-2010 | AirCooled | Electric Resistance or None | Split System | 0 | 64999 | 13
90.1-2010 | AirCooled | All Other | Split System | 0 | 64999 | 13
90.1-2010 | AirCooled | Electric Resistance or None | Single Package | 0 | 64999 | 13
90.1-2010 | AirCooled | All Other | Single Package | 0 | 64999 | 13
90.1-2010 | AirCooled | Electric Resistance or None | Split System | 65000 | 134999 |  | 11.2
90.1-2010 | AirCooled | Electric Resistance or None | Single Package | 65000 | 134999 |  | 11.2
90.1-2010 | AirCooled | All Other | Split System | 65000 | 134999 |  | 11
90.1-2010 | AirCooled | All Other | Single Package | 65000 | 134999 |  | 11
90.1-2010 | AirCooled | Electric Resistance or None | Split System | 135000 | 239999 |  | 11
90.1-2010 | AirCooled | Electric Resistance or None | Single Package | 135000 | 239999 |  | 11
90.1-2010 | AirCooled | All Other | Split System | 135000 | 239999 |  | 10.8
90.1-2010 | AirCooled | All Other | Single Package | 135000 | 239999 |  | 10.8
90.1-2010 | AirCooled | Electric Resistance or None | Split System | 240000 | 759999 |  | 10 | 9.7
90.1-2010 | AirCooled | Electric Resistance or None | Single Package | 240000 | 759999 |  | 10 | 9.7
90.1-2010 | AirCooled | All Other | Split System | 240000 | 759999 |  | 9.8 | 9.7
90.1-2010 | AirCooled | All Other | Single Package | 240000 | 759999 |  | 9.8 | 9.7
90.1-2010 | AirCooled | Electric Resistance or None | Split System | 760000 | 9999999 |  | 9.7 | 9.4
90.1-2010 | AirCooled | Electric Resistance or None | Single Package | 760000 | 9999999 |  | 9.7 | 9.4
90.1-2010 | AirCooled | All Other | Split System | 760000 | 9999999 |  | 9.5 | 9.2
90.1-2010 | AirCooled | All Other | Single Package | 760000 | 9999999 |  | 9.5 | 9.2

## CurveBiquadratic
Each row represents a biquadratic curve used to describe HVAC component performance
Name | coeff_1 | coeff_2 | coeff_3 | coeff_4 | coeff_5 | coeff_6 | min_x | max_x | min_y | max_y | notes
WaterCooled_PositiveDisplacement_Chiller_2004_CAPFT | 0.90612 | 0.029227 | -0.0003647 | -0.0009709 | -9.05e-05 | 0.0002527 | 5 | 10 | 17.78 | 46.11 | Based on Dick Lord's study dated January 17, 2010.
WaterCooled_PositiveDisplacement_Chiller_2004_EIRFT | 0.36171 | -0.022983 | 0.0009519 | 0.013189 | 0.0003752 | -0.0007059 | 5 | 10 | 17.78 | 46.11 | Based on Dick Lord's study dated January 17, 2010.
WaterCooled_PositiveDisplacement_Chiller_LT150_2010_PathA_CAPFT | 0.90612 | 0.029228 | -0.0003647 | -0.0009709 | -9.05e-05 | 0.0002527 | 5 | 10 | 17.78 | 46.11 | Based on Dick Lord's study dated January 17, 2010.
WaterCooled_PositiveDisplacement_Chiller_LT150_2010_PathA_EIRFT | 0.36171 | -0.022983 | 0.0009519 | 0.013189 | 0.0003752 | -0.0007059 | 5 | 10 | 17.78 | 46.11 | Based on Dick Lord's study dated January 17, 2010.
WaterCooled_PositiveDisplacement_Chiller_GT150_2010_PathA_CAPFT | 0.90612 | 0.029228 | -0.0003647 | -0.0009709 | -9.05e-05 | 0.0002527 | 5 | 10 | 17.78 | 46.11 | Based on Dick Lord's study dated January 17, 2010.
WaterCooled_PositiveDisplacement_Chiller_GT150_2010_PathA_EIRFT | 0.37731 | -0.022903 | 0.0016504 | 0.011816 | 0.0004345 | -0.0010132 | 5 | 10 | 17.78 | 46.11 | Based on Dick Lord's study dated January 17, 2010.
WaterCooled_PositiveDisplacement_Chiller_2010_PathB_CAPFT | 0.90612 | 0.029227 | -0.0003665 | -0.0009698 | -9.07e-05 | 0.0002535 | 5 | 10 | 17.78 | 46.11 | Based on Dick Lord's study dated January 17, 2010.
WaterCooled_PositiveDisplacement_Chiller_2010_PathB_EIRFT | 0.36178 | -0.023002 | 0.0009672 | 0.01318 | 0.0003761 | -0.0007121 | 5 | 10 | 17.78 | 46.11 | Based on Dick Lord's study dated January 17, 2010.
WaterCooled_Centrifugal_Chiller_LT150_2004_CAPFT | 0.74465 | 0.011486 | 1.48e-05 | 0.022401 | -0.000688 | 0.0009839 | 5 | 10 | 17.78 | 46.11 | Based on Dick Lord's study dated January 17, 2010.
WaterCooled_Centrifugal_Chiller_LT150_2004_EIRFT | 0.77288 | 0.022101 | -7.99e-05 | -0.0070045 | 0.0004763 | -0.0010612 | 5 | 10 | 17.78 | 46.11 | Based on Dick Lord's study dated January 17, 2010.
WaterCooled_Centrifugal_Chiller_GT150_2004_CAPFT | 0.76002 | 0.014743 | 0.0002144 | 0.020722 | -0.0006425 | 0.0008007 | 5 | 10 | 17.78 | 46.11 | Based on Dick Lord's study dated January 17, 2010.
WaterCooled_Centrifugal_Chiller_GT150_2004_EIRFT | 0.67726 | 0.011786 | -0.0001967 | 0.0014414 | 0.0003005 | -0.0006807 | 5 | 10 | 17.78 | 46.11 | Based on Dick Lord's study dated January 17, 2010.
WaterCooled_Centrifugal_Chiller_2010_PathA_CAPFT | 0.76002 | 0.014743 | 0.0002144 | 0.020722 | -0.0006425 | 0.0008007 | 5 | 10 | 17.78 | 46.11 | Based on Dick Lord's study dated January 17, 2010.
WaterCooled_Centrifugal_Chiller_2010_PathA_EIRFT | 0.67726 | 0.011786 | -0.0001967 | 0.0014414 | 0.0003005 | -0.0006807 | 5 | 10 | 17.78 | 46.11 | Based on Dick Lord's study dated January 17, 2010.
WaterCooled_Centrifugal_Chiller_2010_PathB_CAPFT | 0.53623 | 0.005581 | -0.0013654 | 0.048897 | -0.0012018 | 0.0010523 | 5 | 10 | 17.78 | 46.11 | Based on Dick Lord's study dated January 17, 2010.
WaterCooled_Centrifugal_Chiller_2010_PathB_EIRFT | 1.0822 | 0.0042977 | -0.0013182 | -0.026078 | 0.0008256 | -0.0006013 | 5 | 10 | 17.78 | 46.11 | Based on Dick Lord's study dated January 17, 2010.
AirCooled_Chiller_2004_CAPFT | 1.0434 | 0.040708 | 0.0004506 | -0.0041514 | -8.86e-05 | -0.0003467 | 5 | 10 | 12.7 | 51.67 | Based on Dick Lord's study dated January 17, 2010.
AirCooled_Chiller_2004_EIRFT | 0.59619 | -0.0099496 | 0.0007888 | 0.0004506 | 0.0004875 | -0.0007623 | 5 | 10 | 12.7 | 51.67 | Based on Dick Lord's study dated January 17, 2010.
AirCooled_Chiller_2010_PathA_CAPFT | 1.0434 | 0.040707 | 0.0004506 | -0.0041514 | -8.86e-05 | -0.0003467 | 5 | 10 | 12.7 | 51.67 | Based on Dick Lord's study dated January 17, 2010.
AirCooled_Chiller_2010_PathA_EIRFT | 0.59619 | -0.0099496 | 0.0007888 | 0.0004506 | 0.0004875 | -0.0007623 | 5 | 10 | 12.7 | 51.67 | Based on Dick Lord's study dated January 17, 2010.
ChillerCentCapFT | 0.74465 | 0.011486 | 1.48e-05 | 0.022401 | -0.000688 | 0.0009839 | 5 | 10 | 24 | 35 | From Dick Lord's Chiller Model study for ASHRAE 2007 baseline
ChillerCentEIRFT | 0.77288 | 0.022101 | -7.99e-05 | -0.0070045 | 0.0004763 | -0.0010612 | 5 | 10 | 24 | 35 | From Dick Lord's Chiller Model study for ASHRAE 2007 baseline
DOE Ref DX Clg Coil Cool-Cap-fT | 0.97121 | -0.015276 | 0.0014435 | -0.00039321 | -6.8364e-06 | -0.0002906 | -100 | 100 | -100 | 100 | From DOE Pre-1980 Reference Building
DOE Ref DX Clg Coil Cool-EIR-fT | 0.28687 | 0.023902 | -0.00081065 | 0.013459 | 0.00033894 | -0.000487 | -100 | 100 | -100 | 100 | From DOE Pre-1980 Reference Building

## CurveBicubic
Each row represents a bicubic curve used to describe HVAC component performance
Name | coeff_1 | coeff_2 | coeff_3 | coeff_4 | coeff_5 | coeff_6 | coeff_7 | coeff_8 | coeff_9 | coeff_10 | min_x | max_x | min_y | max_y | notes
WaterCooled_PositiveDisplacement_Chiller_LT75_2004_EIRFPLR | -0.13605 | 0.0086427 | 3.8556e-06 | 1.024 | 0.060474 | -0.0089479 | 0 | 0.057066 | 0 | 0 | 31.13 | 36.52 | 0.19 | 1.03 | Based on Dick Lord's study dated January 17, 2010.
WaterCooled_PositiveDisplacement_Chiller_75TO150_2004_EIRFPLR | -0.13605 | 0.0086427 | 3.8556e-06 | 1.024 | 0.060474 | -0.0089479 | 0 | 0.057066 | 0 | 0 | 31.13 | 36.52 | 0.19 | 1.03 | Based on Dick Lord's study dated January 17, 2010.
WaterCooled_PositiveDisplacement_Chiller_150TO300_2004_EIRFPLR | -0.13605 | 0.0086427 | 3.8556e-06 | 1.024 | 0.060474 | -0.0089479 | 0 | 0.057066 | 0 | 0 | 31.13 | 36.52 | 0.19 | 1.03 | Based on Dick Lord's study dated January 17, 2010.
WaterCooled_PositiveDisplacement_Chiller_GT300_2004_EIRFPLR | -0.13605 | 0.0086427 | 3.8556e-06 | 1.024 | 0.060474 | -0.0089479 | 0 | 0.057066 | 0 | 0 | 31.13 | 36.52 | 0.19 | 1.03 | Based on Dick Lord's study dated January 17, 2010.
WaterCooled_PositiveDisplacement_Chiller_LT75_2010_PathA_EIRFPLR | -0.13605 | 0.0086427 | 3.8556e-06 | 1.024 | 0.060474 | -0.0089479 | 0 | 0.057066 | 0 | 0 | 31.13 | 36.52 | 0.19 | 1.03 | Based on Dick Lord's study dated January 17, 2010.
WaterCooled_PositiveDisplacement_Chiller_75TO150_2010_PathA_EIRFPLR | -0.13605 | 0.0086427 | 3.8556e-06 | 1.024 | 0.060474 | -0.0089479 | 0 | 0.057066 | 0 | 0 | 31.13 | 36.52 | 0.19 | 1.03 | Based on Dick Lord's study dated January 17, 2010.
WaterCooled_PositiveDisplacement_Chiller_150TO300_2010_PathA_EIRFPLR | -0.13605 | 0.0086427 | 3.8556e-06 | 1.024 | 0.060474 | -0.0089479 | 0 | 0.057066 | 0 | 0 | 31.13 | 36.52 | 0.19 | 1.03 | Based on Dick Lord's study dated January 17, 2010.
WaterCooled_PositiveDisplacement_Chiller_GT300_2010_PathA_EIRFPLR | -0.13605 | 0.0086427 | 3.8556e-06 | 1.024 | 0.060474 | -0.0089479 | 0 | 0.057066 | 0 | 0 | 31.13 | 36.52 | 0.19 | 1.03 | Based on Dick Lord's study dated January 17, 2010.
WaterCooled_PositiveDisplacement_Chiller_LT75_2010_PathB_EIRFPLR | -0.13605 | 0.0086427 | 3.8556e-06 | 1.024 | 0.060474 | -0.0089479 | 0 | 0.057066 | 0 | 0 | 31.13 | 36.52 | 0.19 | 1.03 | Based on Dick Lord's study dated January 17, 2010.
WaterCooled_PositiveDisplacement_Chiller_75TO150_2010_PathB_EIRFPLR | -0.13605 | 0.0086427 | 3.8556e-06 | 1.024 | 0.060474 | -0.0089479 | 0 | 0.057066 | 0 | 0 | 31.13 | 36.52 | 0.19 | 1.03 | Based on Dick Lord's study dated January 17, 2010.
WaterCooled_PositiveDisplacement_Chiller_150TO300_2010_PathB_EIRFPLR | -0.13605 | 0.0086427 | 3.8556e-06 | 1.024 | 0.060474 | -0.0089479 | 0 | 0.057066 | 0 | 0 | 31.13 | 36.52 | 0.19 | 1.03 | Based on Dick Lord's study dated January 17, 2010.
WaterCooled_PositiveDisplacement_Chiller_GT300_2010_PathB_EIRFPLR | -0.13605 | 0.0086427 | 3.8556e-06 | 1.024 | 0.060474 | -0.0089479 | 0 | 0.057066 | 0 | 0 | 31.13 | 36.52 | 0.19 | 1.03 | Based on Dick Lord's study dated January 17, 2010.
WaterCooled_Centrifugal_Chiller_LT150_2004_EIRFPLR | -0.13605 | 0.0086427 | 3.8556e-06 | 1.024 | 0.060474 | -0.0089479 | 0 | 0.057066 | 0 | 0 | 31.13 | 36.52 | 0.19 | 1.03 | Based on Dick Lord's study dated January 17, 2010.
WaterCooled_Centrifugal_Chiller_150TO300_2004_EIRFPLR | -0.13605 | 0.0086427 | 3.8556e-06 | 1.024 | 0.060474 | -0.0089479 | 0 | 0.057066 | 0 | 0 | 31.13 | 36.52 | 0.19 | 1.03 | Based on Dick Lord's study dated January 17, 2010.
WaterCooled_Centrifugal_Chiller_GT300_2004_EIRFPLR | -0.13605 | 0.0086427 | 3.8556e-06 | 1.024 | 0.060474 | -0.0089479 | 0 | 0.057066 | 0 | 0 | 31.13 | 36.52 | 0.19 | 1.03 | Based on Dick Lord's study dated January 17, 2010.
WaterCooled_Centrifugal_Chiller_LT150_2010_PathA_EIRFPLR | -0.13605 | 0.0086427 | 3.8556e-06 | 1.024 | 0.060474 | -0.0089479 | 0 | 0.057066 | 0 | 0 | 31.13 | 36.52 | 0.19 | 1.03 | Based on Dick Lord's study dated January 17, 2010.
WaterCooled_Centrifugal_Chiller_150TO300_2010_PathA_EIRFPLR | -0.13605 | 0.0086427 | 3.8556e-06 | 1.024 | 0.060474 | -0.0089479 | 0 | 0.057066 | 0 | 0 | 31.13 | 36.52 | 0.19 | 1.03 | Based on Dick Lord's study dated January 17, 2010.
WaterCooled_Centrifugal_Chiller_300TO600_2010_PathA_EIRFPLR | -0.13605 | 0.0086427 | 3.8556e-06 | 1.024 | 0.060474 | -0.0089479 | 0 | 0.057066 | 0 | 0 | 31.13 | 36.52 | 0.19 | 1.03 | Based on Dick Lord's study dated January 17, 2010.
WaterCooled_Centrifugal_Chiller_GT600_2010_PathA_EIRFPLR | -0.13605 | 0.0086427 | 3.8556e-06 | 1.024 | 0.060474 | -0.0089479 | 0 | 0.057066 | 0 | 0 | 31.13 | 36.52 | 0.19 | 1.03 | Based on Dick Lord's study dated January 17, 2010.
WaterCooled_Centrifugal_Chiller_LT150_2010_PathB_EIRFPLR | -0.13605 | 0.0086427 | 3.8556e-06 | 1.024 | 0.060474 | -0.0089479 | 0 | 0.057066 | 0 | 0 | 31.13 | 36.52 | 0.19 | 1.03 | Based on Dick Lord's study dated January 17, 2010.
WaterCooled_Centrifugal_Chiller_150TO300_2010_PathB_EIRFPLR | -0.13605 | 0.0086427 | 3.8556e-06 | 1.024 | 0.060474 | -0.0089479 | 0 | 0.057066 | 0 | 0 | 31.13 | 36.52 | 0.19 | 1.03 | Based on Dick Lord's study dated January 17, 2010.
WaterCooled_Centrifugal_Chiller_300TO600_2010_PathB_EIRFPLR | -0.13605 | 0.0086427 | 3.8556e-06 | 1.024 | 0.060474 | -0.0089479 | 0 | 0.057066 | 0 | 0 | 31.13 | 36.52 | 0.19 | 1.03 | Based on Dick Lord's study dated January 17, 2010.
WaterCooled_Centrifugal_Chiller_GT600_2010_PathB_EIRFPLR | -0.13605 | 0.0086427 | 3.8556e-06 | 1.024 | 0.060474 | -0.0089479 | 0 | 0.057066 | 0 | 0 | 31.13 | 36.52 | 0.19 | 1.03 | Based on Dick Lord's study dated January 17, 2010.
ChillerCentEIRPLR | -0.13605 | 0.0086427 | 3.8556e-06 | 1.024 | 0.060474 | -0.0089479 | 0 | 0.057066 | 0 | 0 | 31.13 | 36.52 | 0.19 | 1.03 | From Dick Lord's Chiller Model study for ASHRAE 2007 baseline
WaterCooled_Centrifugal_Chiller_AllCapacities_2004_2007_2010_EIRFPLR | -0.13605 | 0.0086427 | 3.8556e-06 | 1.024 | 0.060474 | -0.0089479 | 0 | 0.057066 | 0 | 0 | 31.13 | 36.52 | 0.19 | 1.03 | Based on Dick Lord's study dated January 17, 2010. EIRFPLR curve is identical for all WaterCooled Chillers

## CurveQuadratic
Each row represents a bicubic curve used to describe HVAC component performance
Name | coeff_1 | coeff_2 | coeff_3 | min_x | max_x | notes
AirCooled_Chiller_LT150_2004_EIRFPLR | 0.141 | 0.655 | 0.203 | 0 | 1 | Based on Dick Lord's study dated January 17, 2010.
AirCooled_Chiller_GT150_2004_EIRFPLR | 0.141 | 0.655 | 0.203 | 0 | 1 | Based on Dick Lord's study dated January 17, 2010.
AirCooled_Chiller_LT150_2010_PathA_EIRFPLR | 0.141 | 0.655 | 0.203 | 0 | 1 | Based on Dick Lord's study dated January 17, 2010.
AirCooled_Chiller_GT150_2010_PathA_EIRFPLR | 0.141 | 0.655 | 0.203 | 0 | 1 | Based on Dick Lord's study dated January 17, 2010.
AirCooled_Chiller_AllCapacities_2004_2010_EIRFPLR | 0.141 | 0.655 | 0.203 | 0 | 1 | Based on Dick Lord's study dated January 17, 2010. EIRFPLR curve is identical for all AirCooled Chillers
DOE Ref DX Clg Coil Cool-PLF-fPLR | 0.9095 | 0.098648 | -0.0081949 | 0 | 1

## CurveCubic
Each row represents a cubic curve used to describe HVAC component performance
Name | coeff_1 | coeff_2 | coeff_3 | coeff_4 | min_x | max_x | notes
DOE Ref DX Clg Coil Cool-EIR-fFlow | 1 | 0 | 0 | 0 | -100 | 100 | From DOE Pre-1980 Reference Building
DOE Ref DX Clg Coil Cool-CAP-fFlow | 1 | 0 | 0 | 0 | -100 | 100 | From DOE Pre-1980 Reference Building

## Motors
Each row represents the efficiency standards for a specificy type of chiller
Template | Number of Poles | Type | Minimum Capacity (HP) | Maximum Capacity (HP) | Nominal Full Load Efficiency | Notes
90.1-2010 | 4 | Open Drip-Proof | 0 | 0.99 | 85.5% | From 90.1-2010 Table 10.8B
90.1-2010 | 4 | Open Drip-Proof | 1 | 1.49 | 85.5% | From 90.1-2010 Table 10.8B
90.1-2010 | 4 | Open Drip-Proof | 1.5 | 1.99 | 86.5% | From 90.1-2010 Table 10.8B
90.1-2010 | 4 | Open Drip-Proof | 2 | 2.99 | 86.5% | From 90.1-2010 Table 10.8B
90.1-2010 | 4 | Open Drip-Proof | 3 | 4.99 | 89.5% | From 90.1-2010 Table 10.8B
90.1-2010 | 4 | Open Drip-Proof | 5 | 7.49 | 89.5% | From 90.1-2010 Table 10.8B
90.1-2010 | 4 | Open Drip-Proof | 7.5 | 9.99 | 91% | From 90.1-2010 Table 10.8B
90.1-2010 | 4 | Open Drip-Proof | 10 | 14.99 | 91.7% | From 90.1-2010 Table 10.8B
90.1-2010 | 4 | Open Drip-Proof | 15 | 19.99 | 93% | From 90.1-2010 Table 10.8B
90.1-2010 | 4 | Open Drip-Proof | 20 | 24.99 | 93% | From 90.1-2010 Table 10.8B
90.1-2010 | 4 | Open Drip-Proof | 25 | 29.99 | 93.6% | From 90.1-2010 Table 10.8B
90.1-2010 | 4 | Open Drip-Proof | 30 | 39.99 | 94.1% | From 90.1-2010 Table 10.8B
90.1-2010 | 4 | Open Drip-Proof | 40 | 49.99 | 94.1% | From 90.1-2010 Table 10.8B
90.1-2010 | 4 | Open Drip-Proof | 50 | 59.99 | 94.5% | From 90.1-2010 Table 10.8B
90.1-2010 | 4 | Open Drip-Proof | 60 | 74.99 | 95% | From 90.1-2010 Table 10.8B
90.1-2010 | 4 | Open Drip-Proof | 75 | 99.99 | 95% | From 90.1-2010 Table 10.8B
90.1-2010 | 4 | Open Drip-Proof | 100 | 124.99 | 95.4% | From 90.1-2010 Table 10.8B
90.1-2010 | 4 | Open Drip-Proof | 125 | 149.99 | 95.4% | From 90.1-2010 Table 10.8B
90.1-2010 | 4 | Open Drip-Proof | 150 | 199.99 | 95.8% | From 90.1-2010 Table 10.8B
90.1-2010 | 4 | Open Drip-Proof | 200 | 249.99 | 95.8% | From 90.1-2010 Table 10.8B
90.1-2010 | 4 | Open Drip-Proof | 250 | 299.99 | 95.8% | From 90.1-2010 Table 10.8B
90.1-2010 | 4 | Open Drip-Proof | 300 | 349.99 | 95.8% | From 90.1-2010 Table 10.8B
90.1-2010 | 4 | Open Drip-Proof | 350 | 399.99 | 95.8% | From 90.1-2010 Table 10.8B
90.1-2010 | 4 | Open Drip-Proof | 400 | 449.99 | 95.8% | From 90.1-2010 Table 10.8B
90.1-2010 | 4 | Open Drip-Proof | 450 | 499.99 | 96.2% | From 90.1-2010 Table 10.8B
90.1-2010 | 4 | Open Drip-Proof | 500 | 9999 | 96.2% | From 90.1-2010 Table 10.8B
DOE Ref Pre-1980 | 4 | Open Drip-Proof | 0 | 0.99 | 82.5% | From 90.1-2004 Table 10.8B
DOE Ref Pre-1980 | 4 | Open Drip-Proof | 1 | 1.49 | 82.5% | From 90.1-2004 Table 10.8B
DOE Ref Pre-1980 | 4 | Open Drip-Proof | 1.5 | 1.99 | 84% | From 90.1-2004 Table 10.8B
DOE Ref Pre-1980 | 4 | Open Drip-Proof | 2 | 2.99 | 84% | From 90.1-2004 Table 10.8B
DOE Ref Pre-1980 | 4 | Open Drip-Proof | 3 | 4.99 | 86.5% | From 90.1-2004 Table 10.8B
DOE Ref Pre-1980 | 4 | Open Drip-Proof | 5 | 7.49 | 87.5% | From 90.1-2004 Table 10.8B
DOE Ref Pre-1980 | 4 | Open Drip-Proof | 7.5 | 9.99 | 88.5% | From 90.1-2004 Table 10.8B
DOE Ref Pre-1980 | 4 | Open Drip-Proof | 10 | 14.99 | 89.5% | From 90.1-2004 Table 10.8B
DOE Ref Pre-1980 | 4 | Open Drip-Proof | 15 | 19.99 | 91% | From 90.1-2004 Table 10.8B
DOE Ref Pre-1980 | 4 | Open Drip-Proof | 20 | 24.99 | 91% | From 90.1-2004 Table 10.8B
DOE Ref Pre-1980 | 4 | Open Drip-Proof | 25 | 29.99 | 91.7% | From 90.1-2004 Table 10.8B
DOE Ref Pre-1980 | 4 | Open Drip-Proof | 30 | 39.99 | 92.4% | From 90.1-2004 Table 10.8B
DOE Ref Pre-1980 | 4 | Open Drip-Proof | 40 | 49.99 | 93% | From 90.1-2004 Table 10.8B
DOE Ref Pre-1980 | 4 | Open Drip-Proof | 50 | 59.99 | 93% | From 90.1-2004 Table 10.8B
DOE Ref Pre-1980 | 4 | Open Drip-Proof | 60 | 74.99 | 93.6% | From 90.1-2004 Table 10.8B
DOE Ref Pre-1980 | 4 | Open Drip-Proof | 75 | 99.99 | 94.1% | From 90.1-2004 Table 10.8B
DOE Ref Pre-1980 | 4 | Open Drip-Proof | 100 | 124.99 | 94.1% | From 90.1-2004 Table 10.8B
DOE Ref Pre-1980 | 4 | Open Drip-Proof | 125 | 149.99 | 94.5% | From 90.1-2004 Table 10.8B
DOE Ref Pre-1980 | 4 | Open Drip-Proof | 150 | 199.99 | 95% | From 90.1-2004 Table 10.8B
DOE Ref Pre-1980 | 4 | Open Drip-Proof | 200 | 9999 | 95% | From 90.1-2004 Table 10.8B
DOE Ref 1980-2004 | 4 | Open Drip-Proof | 0 | 0.99 | 82.5% | From 90.1-2004 Table 10.8B
DOE Ref 1980-2004 | 4 | Open Drip-Proof | 1 | 1.49 | 82.5% | From 90.1-2004 Table 10.8B
DOE Ref 1980-2004 | 4 | Open Drip-Proof | 1.5 | 1.99 | 84% | From 90.1-2004 Table 10.8B
DOE Ref 1980-2004 | 4 | Open Drip-Proof | 2 | 2.99 | 84% | From 90.1-2004 Table 10.8B
DOE Ref 1980-2004 | 4 | Open Drip-Proof | 3 | 4.99 | 86.5% | From 90.1-2004 Table 10.8B
DOE Ref 1980-2004 | 4 | Open Drip-Proof | 5 | 7.49 | 87.5% | From 90.1-2004 Table 10.8B
DOE Ref 1980-2004 | 4 | Open Drip-Proof | 7.5 | 9.99 | 88.5% | From 90.1-2004 Table 10.8B
DOE Ref 1980-2004 | 4 | Open Drip-Proof | 10 | 14.99 | 89.5% | From 90.1-2004 Table 10.8B
DOE Ref 1980-2004 | 4 | Open Drip-Proof | 15 | 19.99 | 91% | From 90.1-2004 Table 10.8B
DOE Ref 1980-2004 | 4 | Open Drip-Proof | 20 | 24.99 | 91% | From 90.1-2004 Table 10.8B
DOE Ref 1980-2004 | 4 | Open Drip-Proof | 25 | 29.99 | 91.7% | From 90.1-2004 Table 10.8B
DOE Ref 1980-2004 | 4 | Open Drip-Proof | 30 | 39.99 | 92.4% | From 90.1-2004 Table 10.8B
DOE Ref 1980-2004 | 4 | Open Drip-Proof | 40 | 49.99 | 93% | From 90.1-2004 Table 10.8B
DOE Ref 1980-2004 | 4 | Open Drip-Proof | 50 | 59.99 | 93% | From 90.1-2004 Table 10.8B
DOE Ref 1980-2004 | 4 | Open Drip-Proof | 60 | 74.99 | 93.6% | From 90.1-2004 Table 10.8B
DOE Ref 1980-2004 | 4 | Open Drip-Proof | 75 | 99.99 | 94.1% | From 90.1-2004 Table 10.8B
DOE Ref 1980-2004 | 4 | Open Drip-Proof | 100 | 124.99 | 94.1% | From 90.1-2004 Table 10.8B
DOE Ref 1980-2004 | 4 | Open Drip-Proof | 125 | 149.99 | 94.5% | From 90.1-2004 Table 10.8B
DOE Ref 1980-2004 | 4 | Open Drip-Proof | 150 | 199.99 | 95% | From 90.1-2004 Table 10.8B
DOE Ref 1980-2004 | 4 | Open Drip-Proof | 200 | 9999 | 95% | From 90.1-2004 Table 10.8B

## Schedules
Each row represents the efficiency standards for a specificy type of chiller
Day Type choices: Default, Wkdy, Wknd, Mon, Tue, Wed, Thu, Fri, Sat, Sun, WntrDsn, SmrDsn, Hol
Name | Category | Units | Day Types | Type | Start Date | End Date | Hr 1 | Hr 2 | Hr 3 | Hr 4 | Hr 5 | Hr 6 | Hr 7 | Hr 8 | Hr 9 | Hr 10 | Hr 11 | Hr 12 | Hr 13 | Hr 14 | Hr 15 | Hr 16 | Hr 17 | Hr 18 | Hr 19 | Hr 20 | Hr 21 | Hr 22 | Hr 23 | Hr 24 | Notes
SmallOffice BLDG_SWH_SCH | Service Water Heating | Fraction | Default, SmrDsn, WntrDsn | Hourly | 2014-01-01 | 2014-12-31 | 0% | 0% | 0% | 0% | 0% | 0% | 27% | 55% | 64% | 64% | 82% | 100% | 91% | 55% | 55% | 73% | 37% | 37% | 18% | 27% | 9% | 0% | 0% | 0% | From DOE Small Office Prototype Building 90.1-2010
SmallOffice BLDG_SWH_SCH | Service Water Heating | Fraction | Wknd, Hol | Hourly | 2014-01-01 | 2014-12-31 | [24 empty] | From DOE Small Office Prototype Building 90.1-2010 | bar: Hr 1 to Hr 24

## Sheet1
SmallHotel Activity | Activity | ActivityLevel | Default | 2014-01-01 | 2014-12-31 | Constant | 120
SmallHotel Activity | Activity | ActivityLevel | WntrDsn | 2014-01-01 | 2014-12-31 | Constant | 120
SmallHotel Activity | Activity | ActivityLevel | SmrDsn | 2014-01-01 | 2014-12-31 | Constant | 120
Small Office Infil Quarter On | Infiltration | Dimensionless | Default | 2014-01-01 | 2014-12-31 | Hourly | 1 | 1 | 1 | 1 | 1 | 1 | 0.25 | 0.25 | 0.25 | 0.25 | 0.25 | 0.25 | 0.25 | 0.25 | 0.25 | 0.25 | 0.25 | 0.25 | 0.25 | 0.25 | 0.25 | 0.25 | 1 | 1
Small Office Infil Quarter On | Infiltration | Dimensionless | WntrDsn | 2014-01-01 | 2014-12-31 | Hourly | 1 | 1 | 1 | 1 | 1 | 1 | 0.25 | 0.25 | 0.25 | 0.25 | 0.25 | 0.25 | 0.25 | 0.25 | 0.25 | 0.25 | 0.25 | 0.25 | 1 | 1 | 1 | 1 | 1 | 1
Small Office Infil Quarter On | Infiltration | Dimensionless | SmrDsn | 2014-01-01 | 2014-12-31 | Hourly | 1 | 1 | 1 | 1 | 1 | 1 | 0.25 | 0.25 | 0.25 | 0.25 | 0.25 | 0.25 | 0.25 | 0.25 | 0.25 | 0.25 | 0.25 | 0.25 | 0.25 | 0.25 | 0.25 | 0.25 | 1 | 1
Small Office Infil Quarter On | Infiltration | Dimensionless | Sun | 2009-Jan-01 | 2009-Dec-31 | Constant | 1
Small Office Infil Quarter On | Infiltration | Dimensionless | Sat | 2009-Jan-01 | 2009-Dec-31 | Hourly | 1 | 1 | 1 | 1 | 1 | 1 | 0.25 | 0.25 | 0.25 | 0.25 | 0.25 | 0.25 | 0.25 | 0.25 | 0.25 | 0.25 | 0.25 | 0.25 | 1 | 1 | 1 | 1 | 1 | 1
FullServiceRestaurant ClgSetp | Thermostat Setpoint | Temperature | Default | 2014-01-01 | 2014-12-31 | Hourly | 24 | 30 | 30 | 30 | 30 | 24 | 24 | 24 | 24 | 24 | 24 | 24 | 24 | 24 | 24 | 24 | 24 | 24 | 24 | 24 | 24 | 24 | 24 | 24
FullServiceRestaurant ClgSetp | Thermostat Setpoint | Temperature | WntrDsn | 2014-01-01 | 2014-12-31 | Constant | 30
FullServiceRestaurant ClgSetp | Thermostat Setpoint | Temperature | SmrDsn | 2014-01-01 | 2014-12-31 | Hourly | 24 | 30 | 30 | 30 | 30 | 24 | 24 | 24 | 24 | 24 | 24 | 24 | 24 | 24 | 24 | 24 | 24 | 24 | 24 | 24 | 24 | 24 | 24 | 24
Hospital Bldg Light | Lighting | Dimensionless | Default | 2014-01-01 | 2014-12-31 | Hourly | 0.1 | 0.1 | 0.1 | 0.1 | 0.1 | 0.1 | 0.1 | 0.5 | 0.9 | 0.9 | 0.9 | 0.9 | 0.9 | 0.9 | 0.9 | 0.9 | 0.3 | 0.3 | 0.3 | 0.3 | 0.3 | 0.3 | 0.3 | 0.1
Hospital Bldg Light | Lighting | Dimensionless | WntrDsn | 2014-01-01 | 2014-12-31 | Constant | 0
Hospital Bldg Light | Lighting | Dimensionless | SmrDsn | 2014-01-01 | 2014-12-31 | Constant | 1
Hospital Bldg Light | Lighting | Dimensionless | Sun | 2009-Jan-01 | 2009-Dec-31 | Hourly | 0.05 | 0.05 | 0.05 | 0.05 | 0.05 | 0.05 | 0.05 | 0.05 | 0.1 | 0.1 | 0.1 | 0.1 | 0.1 | 0.1 | 0.1 | 0.1 | 0.05 | 0.05 | 0.05 | 0.05 | 0.05 | 0.05 | 0.05 | 0.05
Hospital Bldg Light | Lighting | Dimensionless | Sat | 2009-Jan-01 | 2009-Dec-31 | Hourly | 0.1 | 0.1 | 0.1 | 0.1 | 0.1 | 0.1 | 0.1 | 0.2 | 0.4 | 0.4 | 0.4 | 0.4 | 0.4 | 0.4 | 0.4 | 0.4 | 0.4 | 0.4 | 0.1 | 0.1 | 0.1 | 0.1 | 0.1 | 0.1
Medium Office Clothing | Clothing | Dimensionless | Default | 2014-01-01 | 2014-12-31 | Constant | 1
Medium Office Clothing | Clothing | Dimensionless | WntrDsn | 2014-01-01 | 2014-12-31 | Constant | 1
Medium Office Clothing | Clothing | Dimensionless | SmrDsn | 2014-01-01 | 2014-12-31 | Constant | 0.5
Medium Office Clothing | Clothing | Dimensionless | Wknd¦Wkdy | 2009-Oct-01 | 2009-Dec-31 | Constant | 1
Medium Office Clothing | Clothing | Dimensionless | Wknd¦Wkdy | 2009-May-01 | 2009-Sep-30 | Constant | 0.5
PrimarySchool Kitchen Exhaust | Unknown | Dimensionless | Default | 2014-01-01 | 2014-12-31 | Hourly | 0 | 0 | 0 | 0 | 0 | 0 | 1 | 1 | 1 | 1 | 1 | 1 | 1 | 1 | 1 | 1 | 1 | 1 | 1 | 1 | 1 | 0 | 0 | 0
PrimarySchool Kitchen Exhaust | Unknown | Dimensionless | WntrDsn | 2014-01-01 | 2014-12-31 | Constant | 0
PrimarySchool Kitchen Exhaust | Unknown | Dimensionless | SmrDsn | 2014-01-01 | 2014-12-31 | Hourly | 0 | 0 | 0 | 0 | 0 | 0 | 1 | 1 | 1 | 1 | 1 | 1 | 1 | 1 | 1 | 1 | 1 | 1 | 1 | 1 | 1 | 0 | 0 | 0
PrimarySchool Kitchen Exhaust | Unknown | Dimensionless | Wknd | 2009-Jan-01 | 2009-Dec-31 | Constant | 0
SmallHotel GuestRoom Light | Lighting | Dimensionless | Default | 2014-01-01 | 2014-12-31 | Hourly | 0.22 | 0.17 | 0.11 | 0.11 | 0.11 | 0.22 | 0.44 | 0.56 | 0.44 | 0.44 | 0.28 | 0.28 | 0.28 | 0.28 | 0.28 | 0.28 | 0.28 | 0.28 | 0.67 | 0.89 | 1 | 0.89 | 0.67 | 0.33
SmallHotel GuestRoom Light | Lighting | Dimensionless | WntrDsn | 2014-01-01 | 2014-12-31 | Constant | 0
SmallHotel GuestRoom Light | Lighting | Dimensionless | SmrDsn | 2014-01-01 | 2014-12-31 | Constant | 1
SmallHotel GuestRoom Light | Lighting | Dimensionless | Wknd | 2009-Jan-01 | 2009-Dec-31 | Hourly | 0.26 | 0.26 | 0.11 | 0.11 | 0.11 | 0.11 | 0.41 | 0.41 | 0.56 | 0.56 | 0.41 | 0.33 | 0.33 | 0.33 | 0.33 | 0.33 | 0.33 | 0.33 | 0.85 | 1 | 1 | 1 | 0.85 | 0.41
MidriseApartment Activity | Activity | ActivityLevel | Default | 2014-01-01 | 2014-12-31 | Constant | 120
MidriseApartment Activity | Activity | ActivityLevel | WntrDsn | 2014-01-01 | 2014-12-31 | Constant | 120
MidriseApartment Activity | Activity | ActivityLevel | SmrDsn | 2014-01-01 | 2014-12-31 | Constant | 120
Hospital Bldg Occ | Occupancy | Dimensionless | Default | 2014-01-01 | 2014-12-31 | Hourly | 0.05 | 0.05 | 0.05 | 0.05 | 0.2 | 0.2 | 0.5 | 0.9 | 0.9 | 0.9 | 0.9 | 0.9 | 0.9 | 0.9 | 0.9 | 0.9 | 0.9 | 0.9 | 0.5 | 0.5 | 0.2 | 0.2 | 0.05 | 0.05
Hospital Bldg Occ | Occupancy | Dimensionless | WntrDsn | 2014-01-01 | 2014-12-31 | Hourly | 0.05 | 0.05 | 0.05 | 0.05 | 0.05 | 0.05 | 0.05 | 0.2 | 0.2 | 0.3 | 0.3 | 0.3 | 0.3 | 0.3 | 0.3 | 0.2 | 0.2 | 0.2 | 0.2 | 0.2 | 0.05 | 0.05 | 0.05 | 0.05
Hospital Bldg Occ | Occupancy | Dimensionless | SmrDsn | 2014-01-01 | 2014-12-31 | Hourly | 0.05 | 0.05 | 0.05 | 0.05 | 0.2 | 0.2 | 0.5 | 0.9 | 0.9 | 0.9 | 0.9 | 0.9 | 0.9 | 0.9 | 0.9 | 0.9 | 0.9 | 0.9 | 0.5 | 0.5 | 0.2 | 0.2 | 0.05 | 0.05
Hospital Bldg Occ | Occupancy | Dimensionless | Sun | 2009-Jan-01 | 2009-Dec-31 | Hourly | 0 | 0 | 0 | 0 | 0 | 0 | 0 | 0 | 0.05 | 0.05 | 0.05 | 0.05 | 0.05 | 0.05 | 0.05 | 0.05 | 0.05 | 0 | 0 | 0 | 0 | 0 | 0 | 0
Hospital Bldg Occ | Occupancy | Dimensionless | Sat | 2009-Jan-01 | 2009-Dec-31 | Hourly | 0.05 | 0.05 | 0.05 | 0.05 | 0.05 | 0.05 | 0.05 | 0.2 | 0.2 | 0.3 | 0.3 | 0.3 | 0.3 | 0.3 | 0.3 | 0.2 | 0.2 | 0.2 | 0.2 | 0.2 | 0.05 | 0.05 | 0.05 | 0.05
SmallHotel Bldg Occ | Occupancy | Dimensionless | Default | 2014-01-01 | 2014-12-31 | Hourly | 0.9 | 0.9 | 0.9 | 0.9 | 0.9 | 0.9 | 0.7 | 0.4 | 0.4 | 0.2 | 0.2 | 0.2 | 0.2 | 0.2 | 0.2 | 0.3 | 0.5 | 0.5 | 0.5 | 0.7 | 0.7 | 0.8 | 0.9 | 0.9
SmallHotel Bldg Occ | Occupancy | Dimensionless | WntrDsn | 2014-01-01 | 2014-12-31 | Constant | 0
SmallHotel Bldg Occ | Occupancy | Dimensionless | SmrDsn | 2014-01-01 | 2014-12-31 | Constant | 1
SmallHotel Bldg Occ | Occupancy | Dimensionless | Sun | 2009-Jan-01 | 2009-Dec-31 | Hourly | 0.7 | 0.7 | 0.7 | 0.7 | 0.7 | 0.7 | 0.7 | 0.7 | 0.5 | 0.5 | 0.5 | 0.3 | 0.3 | 0.2 | 0.2 | 0.2 | 0.3 | 0.4 | 0.4 | 0.6 | 0.6 | 0.8 | 0.8 | 0.8
SmallHotel Bldg Occ | Occupancy | Dimensionless | Sat | 2009-Jan-01 | 2009-Dec-31 | Hourly | 0.9 | 0.9 | 0.9 | 0.9 | 0.9 | 0.9 | 0.7 | 0.5 | 0.5 | 0.3 | 0.3 | 0.3 | 0.3 | 0.3 | 0.3 | 0.3 | 0.3 | 0.5 | 0.6 | 0.6 | 0.6 | 0.7 | 0.7 | 0.7
SuperMarket Bldg Light | Lighting | Dimensionless | Default | 2014-01-01 | 2014-12-31 | Hourly | 0.05 | 0.05 | 0.05 | 0.05 | 0.05 | 0.05 | 0.2 | 0.2 | 0.5 | 0.9 | 0.9 | 0.9 | 0.9 | 0.9 | 0.9 | 0.9 | 0.9 | 0.9 | 0.6 | 0.6 | 0.5 | 0.2 | 0.05 | 0.05
SuperMarket Bldg Light | Lighting | Dimensionless | WntrDsn | 2014-01-01 | 2014-12-31 | Constant | 0
SuperMarket Bldg Light | Lighting | Dimensionless | SmrDsn | 2014-01-01 | 2014-12-31 | Constant | 1
SuperMarket Bldg Light | Lighting | Dimensionless | Sun | 2009-Jan-01 | 2009-Dec-31 | Hourly | 0.05 | 0.05 | 0.05 | 0.05 | 0.05 | 0.05 | 0.1 | 0.1 | 0.1 | 0.1 | 0.4 | 0.4 | 0.6 | 0.6 | 0.6 | 0.6 | 0.6 | 0.4 | 0.2 | 0.2 | 0.2 | 0.2 | 0.05 | 0.05
SuperMarket Bldg Light | Lighting | Dimensionless | Sat | 2009-Jan-01 | 2009-Dec-31 | Hourly | 0.05 | 0.05 | 0.05 | 0.05 | 0.05 | 0.05 | 0.1 | 0.1 | 0.3 | 0.6 | 0.9 | 0.9 | 0.9 | 0.9 | 0.9 | 0.9 | 0.9 | 0.9 | 0.5 | 0.3 | 0.3 | 0.1 | 0.05 | 0.05
PrimarySchool Offices Occ | Occupancy | Dimensionless | Default | 2014-01-01 | 2014-12-31 | Hourly | 0 | 0 | 0 | 0 | 0 | 0 | 0 | 0 | 0.95 | 0.95 | 0.95 | 0.95 | 0.95 | 0.95 | 0.95 | 0.95 | 0.95 | 0.15 | 0.15 | 0.15 | 0.15 | 0 | 0 | 0
PrimarySchool Offices Occ | Occupancy | Dimensionless | WntrDsn | 2014-01-01 | 2014-12-31 | Constant | 0
PrimarySchool Offices Occ | Occupancy | Dimensionless | SmrDsn | 2014-01-01 | 2014-12-31 | Hourly | 0 | 0 | 0 | 0 | 0 | 0 | 0 | 0 | 0.95 | 0.95 | 0.95 | 0.95 | 0.95 | 0.95 | 0.95 | 0.95 | 0.95 | 0.15 | 0.15 | 0.15 | 0.15 | 0 | 0 | 0
PrimarySchool Offices Occ | Occupancy | Dimensionless | Wknd | 2009-Sep-01 | 2009-Dec-31 | Constant | 0
PrimarySchool Offices Occ | Occupancy | Dimensionless | Wkdy | 2009-Sep-01 | 2009-Dec-31 | Hourly | 0 | 0 | 0 | 0 | 0 | 0 | 0 | 0 | 0.95 | 0.95 | 0.95 | 0.95 | 0.95 | 0.95 | 0.95 | 0.95 | 0.95 | 0.15 | 0.15 | 0.15 | 0.15 | 0 | 0 | 0
PrimarySchool Offices Occ | Occupancy | Dimensionless | Wknd | 2009-Jul-01 | 2009-Sep-01 | Constant | 0
PrimarySchool Offices Occ | Occupancy | Dimensionless | Wkdy | 2009-Jul-01 | 2009-Sep-01 | Hourly | 0 | 0 | 0 | 0 | 0 | 0 | 0 | 0 | 0.5 | 0.5 | 0.5 | 0.5 | 0.5 | 0.5 | 0.5 | 0.5 | 0.5 | 0 | 0 | 0 | 0 | 0 | 0 | 0
PrimarySchool Offices Occ | Occupancy | Dimensionless | Wknd | 2009-Jan-01 | 2009-Jun-30 | Constant | 0
PrimarySchool Gym Occ | Occupancy | Dimensionless | Default | 2014-01-01 | 2014-12-31 | Hourly | 0 | 0 | 0 | 0 | 0 | 0 | 0 | 0 | 0.35 | 0.35 | 0.35 | 0.35 | 0.35 | 0.35 | 0.35 | 0.35 | 0.95 | 0.95 | 0.95 | 0.95 | 0.95 | 0 | 0 | 0
PrimarySchool Gym Occ | Occupancy | Dimensionless | WntrDsn | 2014-01-01 | 2014-12-31 | Constant | 0
PrimarySchool Gym Occ | Occupancy | Dimensionless | SmrDsn | 2014-01-01 | 2014-12-31 | Hourly | 0 | 0 | 0 | 0 | 0 | 0 | 0 | 0 | 0.35 | 0.35 | 0.35 | 0.35 | 0.35 | 0.35 | 0.35 | 0.35 | 0.95 | 0.95 | 0.95 | 0.95 | 0.95 | 0 | 0 | 0
PrimarySchool Gym Occ | Occupancy | Dimensionless | Wknd | 2009-Sep-01 | 2009-Dec-31 | Constant | 0
PrimarySchool Gym Occ | Occupancy | Dimensionless | Wkdy | 2009-Sep-01 | 2009-Dec-31 | Hourly | 0 | 0 | 0 | 0 | 0 | 0 | 0 | 0 | 0.35 | 0.35 | 0.35 | 0.35 | 0.35 | 0.35 | 0.35 | 0.35 | 0.95 | 0.95 | 0.95 | 0.95 | 0.95 | 0 | 0 | 0
PrimarySchool Gym Occ | Occupancy | Dimensionless | Wknd | 2009-Jul-01 | 2009-Sep-01 | Constant | 0
PrimarySchool Gym Occ | Occupancy | Dimensionless | Wkdy | 2009-Jul-01 | 2009-Sep-01 | Hourly | 0 | 0 | 0 | 0 | 0 | 0 | 0 | 0 | 0.35 | 0.35 | 0.35 | 0.35 | 0.35 | 0.35 | 0.35 | 0.35 | 0.35 | 0.35 | 0.35 | 0.35 | 0.35 | 0 | 0 | 0
PrimarySchool Gym Occ | Occupancy | Dimensionless | Wknd | 2009-Jan-01 | 2009-Jun-30 | Constant | 0
LargeHotel Kitchen ClgSetp | Thermostat Setpoint | Temperature | Default | 2014-01-01 | 2014-12-31 | Hourly | 30 | 30 | 30 | 30 | 30 | 30 | 30 | 26 | 26 | 26 | 26 | 26 | 26 | 26 | 26 | 26 | 26 | 26 | 26 | 26 | 26 | 26 | 26 | 26
LargeHotel Kitchen ClgSetp | Thermostat Setpoint | Temperature | WntrDsn | 2014-01-01 | 2014-12-31 | Hourly | 30 | 30 | 30 | 30 | 30 | 30 | 30 | 26 | 26 | 26 | 26 | 26 | 26 | 26 | 26 | 26 | 26 | 26 | 26 | 26 | 26 | 26 | 26 | 26
LargeHotel Kitchen ClgSetp | Thermostat Setpoint | Temperature | SmrDsn | 2014-01-01 | 2014-12-31 | Hourly | 30 | 30 | 30 | 30 | 30 | 30 | 30 | 26 | 26 | 26 | 26 | 26 | 26 | 26 | 26 | 26 | 26 | 26 | 26 | 26 | 26 | 26 | 26 | 26
Retail FRONT ENTRY COOLING | Unknown | Dimensionless | Default | 2014-01-01 | 2014-12-31 | Constant | 90
Retail FRONT ENTRY COOLING | Unknown | Dimensionless | WntrDsn | 2014-01-01 | 2014-12-31 | Constant | 90
Retail FRONT ENTRY COOLING | Unknown | Dimensionless | SmrDsn | 2014-01-01 | 2014-12-31 | Constant | 90
Large Office HtgSetp | Thermostat Setpoint | Temperature | Default | 2014-01-01 | 2014-12-31 | Hourly | 15.6 | 15.6 | 15.6 | 15.6 | 15.6 | 15.6 | 21 | 21 | 21 | 21 | 21 | 21 | 21 | 21 | 21 | 21 | 21 | 21 | 21 | 21 | 21 | 21 | 15.6 | 15.6
Large Office HtgSetp | Thermostat Setpoint | Temperature | WntrDsn | 2014-01-01 | 2014-12-31 | Constant | 21
Large Office HtgSetp | Thermostat Setpoint | Temperature | SmrDsn | 2014-01-01 | 2014-12-31 | Constant | 15.6
Large Office HtgSetp | Thermostat Setpoint | Temperature | Sun | 2009-Jan-01 | 2009-Dec-31 | Constant | 15.6
Large Office HtgSetp | Thermostat Setpoint | Temperature | Sat | 2009-Jan-01 | 2009-Dec-31 | Hourly | 15.6 | 15.6 | 15.6 | 15.6 | 15.6 | 15.6 | 21 | 21 | 21 | 21 | 21 | 21 | 21 | 21 | 21 | 21 | 21 | 21 | 15.6 | 15.6 | 15.6 | 15.6 | 15.6 | 15.6
SecondarySchool Bldg Light | Lighting | Dimensionless | Default | 2014-01-01 | 2014-12-31 | Hourly | 0.1773 | 0.1773 | 0.1773 | 0.1773 | 0.1773 | 0.1773 | 0.1773 | 0.9 | 0.9 | 0.9 | 0.9 | 0.9 | 0.9 | 0.9 | 0.9 | 0.9 | 0.9 | 0.9 | 0.9 | 0.9 | 0.9 | 0.1773 | 0.1773 | 0.1773
SecondarySchool Bldg Light | Lighting | Dimensionless | WntrDsn | 2014-01-01 | 2014-12-31 | Constant | 0.1773
SecondarySchool Bldg Light | Lighting | Dimensionless | SmrDsn | 2014-01-01 | 2014-12-31 | Hourly | 0.1773 | 0.1773 | 0.1773 | 0.1773 | 0.1773 | 0.1773 | 0.1773 | 0.9 | 0.9 | 0.9 | 0.9 | 0.9 | 0.9 | 0.9 | 0.9 | 0.9 | 0.9 | 0.9 | 0.9 | 0.9 | 0.9 | 0.1773 | 0.1773 | 0.1773
SecondarySchool Bldg Light | Lighting | Dimensionless | Wknd | 2009-Sep-01 | 2009-Dec-31 | Constant | 0.1773
SecondarySchool Bldg Light | Lighting | Dimensionless | Wkdy | 2009-Sep-01 | 2009-Dec-31 | Hourly | 0.1773 | 0.1773 | 0.1773 | 0.1773 | 0.1773 | 0.1773 | 0.1773 | 0.9 | 0.9 | 0.9 | 0.9 | 0.9 | 0.9 | 0.9 | 0.9 | 0.9 | 0.9 | 0.9 | 0.9 | 0.9 | 0.9 | 0.1773 | 0.1773 | 0.1773
SecondarySchool Bldg Light | Lighting | Dimensionless | Wknd | 2009-Jul-01 | 2009-Sep-01 | Constant | 0.1773
SecondarySchool Bldg Light | Lighting | Dimensionless | Wkdy | 2009-Jul-01 | 2009-Sep-01 | Hourly | 0.1773 | 0.1773 | 0.1773 | 0.1773 | 0.1773 | 0.1773 | 0.1773 | 0.1773 | 0.5 | 0.5 | 0.5 | 0.5 | 0.5 | 0.5 | 0.5 | 0.5 | 0.5 | 0.5 | 0.5 | 0.5 | 0.1773 | 0.1773 | 0.1773 | 0.1773
SecondarySchool Bldg Light | Lighting | Dimensionless | Wknd | 2009-Jan-01 | 2009-Jun-30 | Constant | 0.1773
PrimarySchool Work Eff | Unknown | Dimensionless | Default | 2014-01-01 | 2014-12-31 | Constant | 0
PrimarySchool Work Eff | Unknown | Dimensionless | WntrDsn | 2014-01-01 | 2014-12-31 | Constant | 0
PrimarySchool Work Eff | Unknown | Dimensionless | SmrDsn | 2014-01-01 | 2014-12-31 | Constant | 0
Office Work Occ | Occupancy | Dimensionless | Default | 2014-01-01 | 2014-12-31 | Hourly | 0 | 0 | 0 | 0 | 0 | 0 | 0.1 | 0.2 | 0.85 | 0.85 | 0.85 | 0.85 | 0.5 | 0.85 | 0.85 | 0.85 | 0.85 | 0.7 | 0.4 | 0.4 | 0.1 | 0.1 | 0.05 | 0.05
Office Work Occ | Occupancy | Dimensionless | WntrDsn | 2014-01-01 | 2014-12-31 | Constant | 0
Office Work Occ | Occupancy | Dimensionless | SmrDsn | 2014-01-01 | 2014-12-31 | Hourly | 0 | 0 | 0 | 0 | 0 | 0 | 1 | 1 | 1 | 1 | 1 | 1 | 1 | 1 | 1 | 1 | 1 | 1 | 1 | 1 | 1 | 1 | 0.05 | 0.05
Office Work Occ | Occupancy | Dimensionless | Sun | 2009-Jan-01 | 2009-Dec-31 | Constant | 0
Office Work Occ | Occupancy | Dimensionless | Sat | 2009-Jan-01 | 2009-Dec-31 | Hourly | 0 | 0 | 0 | 0 | 0 | 0 | 0.1 | 0.1 | 0.4 | 0.4 | 0.4 | 0.4 | 0.4 | 0.4 | 0.1 | 0.1 | 0.1 | 0 | 0 | 0 | 0 | 0 | 0 | 0
Small Office ClgSetp | Thermostat Setpoint | Temperature | Default | 2014-01-01 | 2014-12-31 | Hourly | 26.7 | 26.7 | 26.7 | 26.7 | 26.7 | 26.7 | 24 | 24 | 24 | 24 | 24 | 24 | 24 | 24 | 24 | 24 | 24 | 24 | 24 | 24 | 24 | 24 | 26.7 | 26.7
Small Office ClgSetp | Thermostat Setpoint | Temperature | WntrDsn | 2014-01-01 | 2014-12-31 | Constant | 26.7
Small Office ClgSetp | Thermostat Setpoint | Temperature | SmrDsn | 2014-01-01 | 2014-12-31 | Hourly | 26.7 | 26.7 | 26.7 | 26.7 | 26.7 | 26.7 | 24 | 24 | 24 | 24 | 24 | 24 | 24 | 24 | 24 | 24 | 24 | 24 | 24 | 24 | 24 | 24 | 26.7 | 26.7
Small Office ClgSetp | Thermostat Setpoint | Temperature | Sun | 2009-Jan-01 | 2009-Dec-31 | Constant | 26.7
Small Office ClgSetp | Thermostat Setpoint | Temperature | Sat | 2009-Jan-01 | 2009-Dec-31 | Hourly | 26.7 | 26.7 | 26.7 | 26.7 | 26.7 | 26.7 | 24 | 24 | 24 | 24 | 24 | 24 | 24 | 24 | 24 | 24 | 24 | 24 | 26.7 | 26.7 | 26.7 | 26.7 | 26.7 | 26.7
Large Office ClgSetp | Thermostat Setpoint | Temperature | Default | 2014-01-01 | 2014-12-31 | Hourly | 26.7 | 26.7 | 26.7 | 26.7 | 26.7 | 26.7 | 24 | 24 | 24 | 24 | 24 | 24 | 24 | 24 | 24 | 24 | 24 | 24 | 24 | 24 | 24 | 24 | 26.7 | 26.7
Large Office ClgSetp | Thermostat Setpoint | Temperature | WntrDsn | 2014-01-01 | 2014-12-31 | Constant | 26.7
Large Office ClgSetp | Thermostat Setpoint | Temperature | SmrDsn | 2014-01-01 | 2014-12-31 | Hourly | 26.7 | 26.7 | 26.7 | 26.7 | 26.7 | 26.7 | 24 | 24 | 24 | 24 | 24 | 24 | 24 | 24 | 24 | 24 | 24 | 24 | 24 | 24 | 24 | 24 | 26.7 | 26.7
Large Office ClgSetp | Thermostat Setpoint | Temperature | Sun | 2009-Jan-01 | 2009-Dec-31 | Constant | 26.7
Large Office ClgSetp | Thermostat Setpoint | Temperature | Sat | 2009-Jan-01 | 2009-Dec-31 | Hourly | 26.7 | 26.7 | 26.7 | 26.7 | 26.7 | 26.7 | 24 | 24 | 24 | 24 | 24 | 24 | 24 | 24 | 24 | 24 | 24 | 24 | 26.7 | 26.7 | 26.7 | 26.7 | 26.7 | 26.7
Large Office Infil Quarter On | Infiltration | Dimensionless | Default | 2014-01-01 | 2014-12-31 | Hourly | 1 | 1 | 1 | 1 | 1 | 1 | 0.25 | 0.25 | 0.25 | 0.25 | 0.25 | 0.25 | 0.25 | 0.25 | 0.25 | 0.25 | 0.25 | 0.25 | 0.25 | 0.25 | 0.25 | 0.25 | 1 | 1
Large Office Infil Quarter On | Infiltration | Dimensionless | WntrDsn | 2014-01-01 | 2014-12-31 | Hourly | 1 | 1 | 1 | 1 | 1 | 1 | 0.25 | 0.25 | 0.25 | 0.25 | 0.25 | 0.25 | 0.25 | 0.25 | 0.25 | 0.25 | 0.25 | 0.25 | 1 | 1 | 1 | 1 | 1 | 1
Large Office Infil Quarter On | Infiltration | Dimensionless | SmrDsn | 2014-01-01 | 2014-12-31 | Hourly | 1 | 1 | 1 | 1 | 1 | 1 | 0.25 | 0.25 | 0.25 | 0.25 | 0.25 | 0.25 | 0.25 | 0.25 | 0.25 | 0.25 | 0.25 | 0.25 | 0.25 | 0.25 | 0.25 | 0.25 | 1 | 1
Large Office Infil Quarter On | Infiltration | Dimensionless | Sun | 2009-Jan-01 | 2009-Dec-31 | Constant | 1
Large Office Infil Quarter On | Infiltration | Dimensionless | Sat | 2009-Jan-01 | 2009-Dec-31 | Hourly | 1 | 1 | 1 | 1 | 1 | 1 | 0.25 | 0.25 | 0.25 | 0.25 | 0.25 | 0.25 | 0.25 | 0.25 | 0.25 | 0.25 | 0.25 | 0.25 | 1 | 1 | 1 | 1 | 1 | 1
Retail ClgSetp | Thermostat Setpoint | Temperature | Default | 2014-01-01 | 2014-12-31 | Hourly | 30 | 30 | 30 | 30 | 30 | 30 | 24 | 24 | 24 | 24 | 24 | 24 | 24 | 24 | 24 | 24 | 24 | 24 | 24 | 24 | 24 | 30 | 30 | 30
Retail ClgSetp | Thermostat Setpoint | Temperature | WntrDsn | 2014-01-01 | 2014-12-31 | Constant | 30
Retail ClgSetp | Thermostat Setpoint | Temperature | SmrDsn | 2014-01-01 | 2014-12-31 | Hourly | 30 | 30 | 30 | 30 | 30 | 30 | 24 | 24 | 24 | 24 | 24 | 24 | 24 | 24 | 24 | 24 | 24 | 24 | 24 | 24 | 24 | 30 | 30 | 30
Retail ClgSetp | Thermostat Setpoint | Temperature | Sun | 2009-Jan-01 | 2009-Dec-31 | Hourly | 30 | 30 | 30 | 30 | 30 | 30 | 30 | 30 | 24 | 24 | 24 | 24 | 24 | 24 | 24 | 24 | 24 | 24 | 24 | 30 | 30 | 30 | 30 | 30
Retail ClgSetp | Thermostat Setpoint | Temperature | Sat | 2009-Jan-01 | 2009-Dec-31 | Hourly | 30 | 30 | 30 | 30 | 30 | 30 | 24 | 24 | 24 | 24 | 24 | 24 | 24 | 24 | 24 | 24 | 24 | 24 | 24 | 24 | 24 | 24 | 30 | 30
SecondarySchool Activity | Activity | ActivityLevel | Default | 2014-01-01 | 2014-12-31 | Constant | 120
SecondarySchool Activity | Activity | ActivityLevel | WntrDsn | 2014-01-01 | 2014-12-31 | Constant | 120
SecondarySchool Activity | Activity | ActivityLevel | SmrDsn | 2014-01-01 | 2014-12-31 | Constant | 120
MidriseApartment Office Operation | Unknown | Dimensionless | Default | 2014-01-01 | 2014-12-31 | Hourly | 0 | 0 | 0 | 0 | 0 | 0 | 0 | 0 | 1 | 1 | 1 | 1 | 1 | 1 | 1 | 1 | 1 | 0 | 0 | 0 | 0 | 0 | 0 | 0
MidriseApartment Office Operation | Unknown | Dimensionless | WntrDsn | 2014-01-01 | 2014-12-31 | Hourly | 0 | 0 | 0 | 0 | 0 | 0 | 0 | 0 | 1 | 1 | 1 | 1 | 1 | 1 | 1 | 1 | 1 | 0 | 0 | 0 | 0 | 0 | 0 | 0
MidriseApartment Office Operation | Unknown | Dimensionless | SmrDsn | 2014-01-01 | 2014-12-31 | Hourly | 0 | 0 | 0 | 0 | 0 | 0 | 0 | 0 | 1 | 1 | 1 | 1 | 1 | 1 | 1 | 1 | 1 | 0 | 0 | 0 | 0 | 0 | 0 | 0
MidriseApartment Office Operation | Unknown | Dimensionless | Wknd | 2009-Jan-01 | 2009-Dec-31 | Constant | 0
MidriseApartment Office ClgSetp | Thermostat Setpoint | Temperature | Default | 2014-01-01 | 2014-12-31 | Hourly | 29.4 | 29.4 | 29.4 | 29.4 | 29.4 | 29.4 | 29.4 | 26.7 | 23.9 | 23.9 | 23.9 | 23.9 | 23.9 | 23.9 | 23.9 | 23.9 | 23.9 | 26.7 | 29.4 | 29.4 | 29.4 | 29.4 | 29.4 | 29.4
MidriseApartment Office ClgSetp | Thermostat Setpoint | Temperature | WntrDsn | 2014-01-01 | 2014-12-31 | Constant | 29.4
MidriseApartment Office ClgSetp | Thermostat Setpoint | Temperature | SmrDsn | 2014-01-01 | 2014-12-31 | Hourly | 29.4 | 29.4 | 29.4 | 29.4 | 29.4 | 29.4 | 29.4 | 26.7 | 23.9 | 23.9 | 23.9 | 23.9 | 23.9 | 23.9 | 23.9 | 23.9 | 23.9 | 26.7 | 29.4 | 29.4 | 29.4 | 29.4 | 29.4 | 29.4
LargeHotel Bldg Light | Lighting | Dimensionless | Default | 2014-01-01 | 2014-12-31 | Hourly | 0.2 | 0.15 | 0.1 | 0.1 | 0.1 | 0.2 | 0.4 | 0.5 | 0.4 | 0.4 | 0.25 | 0.25 | 0.25 | 0.25 | 0.25 | 0.25 | 0.25 | 0.25 | 0.6 | 0.8 | 0.9 | 0.8 | 0.6 | 0.3
LargeHotel Bldg Light | Lighting | Dimensionless | WntrDsn | 2014-01-01 | 2014-12-31 | Constant | 0
LargeHotel Bldg Light | Lighting | Dimensionless | SmrDsn | 2014-01-01 | 2014-12-31 | Constant | 1
LargeHotel Bldg Light | Lighting | Dimensionless | Sun | 2009-Jan-01 | 2009-Dec-31 | Hourly | 0.3 | 0.3 | 0.2 | 0.2 | 0.2 | 0.2 | 0.3 | 0.4 | 0.4 | 0.3 | 0.3 | 0.3 | 0.3 | 0.2 | 0.2 | 0.2 | 0.2 | 0.2 | 0.5 | 0.7 | 0.8 | 0.6 | 0.5 | 0.3
LargeHotel Bldg Light | Lighting | Dimensionless | Sat | 2009-Jan-01 | 2009-Dec-31 | Hourly | 0.2 | 0.2 | 0.1 | 0.1 | 0.1 | 0.1 | 0.3 | 0.3 | 0.4 | 0.4 | 0.3 | 0.25 | 0.25 | 0.25 | 0.25 | 0.25 | 0.25 | 0.25 | 0.6 | 0.7 | 0.7 | 0.7 | 0.6 | 0.3
LargeHotel Lobby Occ | Occupancy | Dimensionless | Default | 2014-01-01 | 2014-12-31 | Hourly | 0.1 | 0.1 | 0.1 | 0.1 | 0.1 | 0.3 | 0.7 | 0.7 | 0.7 | 0.7 | 0.2 | 0.2 | 0.2 | 0.2 | 0.2 | 0.2 | 0.4 | 0.4 | 0.2 | 0.2 | 0.2 | 0.2 | 0.1 | 0.1
LargeHotel Lobby Occ | Occupancy | Dimensionless | WntrDsn | 2014-01-01 | 2014-12-31 | Constant | 0
LargeHotel Lobby Occ | Occupancy | Dimensionless | SmrDsn | 2014-01-01 | 2014-12-31 | Constant | 1
LargeHotel Lobby Occ | Occupancy | Dimensionless | Wknd | 2009-Jan-01 | 2009-Dec-31 | Hourly | 0.1 | 0.1 | 0.1 | 0.1 | 0.1 | 0.1 | 0.3 | 0.7 | 0.7 | 0.7 | 0.2 | 0.2 | 0.2 | 0.2 | 0.2 | 0.2 | 0.2 | 0.2 | 0.2 | 0.2 | 0.2 | 0.2 | 0.1 | 0.1
Small Office Bldg Occ | Occupancy | Dimensionless | Default | 2014-01-01 | 2014-12-31 | Hourly | 0 | 0 | 0 | 0 | 0 | 0 | 0.1 | 0.2 | 0.95 | 0.95 | 0.95 | 0.95 | 0.5 | 0.95 | 0.95 | 0.95 | 0.95 | 0.3 | 0.1 | 0.1 | 0.05 | 0.05 | 0.05 | 0.05
Small Office Bldg Occ | Occupancy | Dimensionless | WntrDsn | 2014-01-01 | 2014-12-31 | Constant | 0
Small Office Bldg Occ | Occupancy | Dimensionless | SmrDsn | 2014-01-01 | 2014-12-31 | Hourly | 0 | 0 | 0 | 0 | 0 | 0 | 1 | 1 | 1 | 1 | 1 | 1 | 1 | 1 | 1 | 1 | 1 | 1 | 1 | 1 | 1 | 1 | 0.05 | 0.05
Small Office Bldg Occ | Occupancy | Dimensionless | Sun | 2009-Jan-01 | 2009-Dec-31 | Constant | 0
Small Office Bldg Occ | Occupancy | Dimensionless | Sat | 2009-Jan-01 | 2009-Dec-31 | Hourly | 0 | 0 | 0 | 0 | 0 | 0 | 0.1 | 0.1 | 0.3 | 0.3 | 0.3 | 0.3 | 0.1 | 0.1 | 0.1 | 0.1 | 0.1 | 0 | 0 | 0 | 0 | 0 | 0 | 0
Hospital Kitchen Gas | Unknown | Dimensionless | Default | 2014-01-01 | 2014-12-31 | Hourly | 0.02 | 0.02 | 0.02 | 0.02 | 0.02 | 0.05 | 0.1 | 0.15 | 0.2 | 0.15 | 0.25 | 0.25 | 0.25 | 0.2 | 0.15 | 0.2 | 0.3 | 0.3 | 0.3 | 0.2 | 0.2 | 0.15 | 0.1 | 0.05
Hospital Kitchen Gas | Unknown | Dimensionless | WntrDsn | 2014-01-01 | 2014-12-31 | Constant | 0
Hospital Kitchen Gas | Unknown | Dimensionless | SmrDsn | 2014-01-01 | 2014-12-31 | Constant | 0.25
Hospital Kitchen Gas | Unknown | Dimensionless | Sun | 2009-Jan-01 | 2009-Dec-31 | Hourly | 0.02 | 0.02 | 0.02 | 0.02 | 0.02 | 0.05 | 0.1 | 0.15 | 0.2 | 0.15 | 0.25 | 0.25 | 0.25 | 0.2 | 0.15 | 0.2 | 0.3 | 0.3 | 0.3 | 0.2 | 0.2 | 0.15 | 0.1 | 0.05
SmallHotel StaffLounge Light | Lighting | Dimensionless | Default | 2014-01-01 | 2014-12-31 | Hourly | 0.05 | 0.05 | 0.05 | 0.05 | 0.05 | 0.15 | 0.4 | 0.5 | 1 | 1 | 1 | 1 | 1 | 1 | 1 | 1 | 1 | 1 | 0.5 | 0.4 | 0.15 | 0.15 | 0.05 | 0.05
SmallHotel StaffLounge Light | Lighting | Dimensionless | WntrDsn | 2014-01-01 | 2014-12-31 | Constant | 0
SmallHotel StaffLounge Light | Lighting | Dimensionless | SmrDsn | 2014-01-01 | 2014-12-31 | Constant | 1
SmallHotel StaffLounge Light | Lighting | Dimensionless | Wknd | 2009-Jan-01 | 2009-Dec-31 | Hourly | 0.05 | 0.05 | 0.05 | 0.05 | 0.05 | 0.15 | 0.3 | 0.4 | 0.6 | 0.6 | 0.6 | 0.6 | 0.6 | 0.6 | 0.6 | 0.6 | 0.6 | 0.6 | 0.4 | 0.3 | 0.15 | 0.15 | 0.05 | 0.05
Hospital Critical Occ | Occupancy | Dimensionless | Default | 2014-01-01 | 2014-12-31 | Hourly | 0.4 | 0.4 | 0.4 | 0.4 | 0.65 | 0.65 | 0.9 | 0.9 | 0.9 | 0.9 | 0.9 | 0.9 | 0.9 | 0.9 | 0.9 | 0.9 | 0.9 | 0.9 | 0.65 | 0.65 | 0.65 | 0.65 | 0.4 | 0.4
Hospital Critical Occ | Occupancy | Dimensionless | WntrDsn | 2014-01-01 | 2014-12-31 | Hourly | 0.4 | 0.4 | 0.4 | 0.4 | 0.65 | 0.65 | 0.9 | 0.9 | 0.9 | 0.9 | 0.9 | 0.9 | 0.9 | 0.9 | 0.9 | 0.9 | 0.9 | 0.9 | 0.65 | 0.65 | 0.65 | 0.65 | 0.4 | 0.4
Hospital Critical Occ | Occupancy | Dimensionless | SmrDsn | 2014-01-01 | 2014-12-31 | Hourly | 0.4 | 0.4 | 0.4 | 0.4 | 0.65 | 0.65 | 0.9 | 0.9 | 0.9 | 0.9 | 0.9 | 0.9 | 0.9 | 0.9 | 0.9 | 0.9 | 0.9 | 0.9 | 0.65 | 0.65 | 0.65 | 0.65 | 0.4 | 0.4
Hospital Critical Occ | Occupancy | Dimensionless | Sun | 2009-Jan-01 | 2009-Dec-31 | Hourly | 0.4 | 0.4 | 0.4 | 0.4 | 0.65 | 0.65 | 0.9 | 0.9 | 0.9 | 0.9 | 0.9 | 0.9 | 0.9 | 0.9 | 0.9 | 0.9 | 0.9 | 0.9 | 0.65 | 0.65 | 0.65 | 0.65 | 0.4 | 0.4
Hospital Critical Occ | Occupancy | Dimensionless | Sat | 2009-Jan-01 | 2009-Dec-31 | Hourly | 0.4 | 0.4 | 0.4 | 0.4 | 0.65 | 0.65 | 0.9 | 0.9 | 0.9 | 0.9 | 0.9 | 0.9 | 0.9 | 0.9 | 0.9 | 0.9 | 0.9 | 0.9 | 0.65 | 0.65 | 0.65 | 0.65 | 0.4 | 0.4
MidriseApartment Infil | Infiltration | Dimensionless | Default | 2014-01-01 | 2014-12-31 | Constant | 1
MidriseApartment Infil | Infiltration | Dimensionless | WntrDsn | 2014-01-01 | 2014-12-31 | Constant | 1
MidriseApartment Infil | Infiltration | Dimensionless | SmrDsn | 2014-01-01 | 2014-12-31 | Constant | 1
LargeHotel ClgSetp | Thermostat Setpoint | Temperature | Default | 2014-01-01 | 2014-12-31 | Hourly | 30 | 30 | 30 | 30 | 30 | 30 | 30 | 24 | 24 | 24 | 24 | 24 | 24 | 24 | 24 | 24 | 24 | 24 | 24 | 24 | 24 | 24 | 24 | 24
LargeHotel ClgSetp | Thermostat Setpoint | Temperature | WntrDsn | 2014-01-01 | 2014-12-31 | Hourly | 30 | 30 | 30 | 30 | 30 | 30 | 30 | 24 | 24 | 24 | 24 | 24 | 24 | 24 | 24 | 24 | 24 | 24 | 24 | 24 | 24 | 24 | 24 | 24
LargeHotel ClgSetp | Thermostat Setpoint | Temperature | SmrDsn | 2014-01-01 | 2014-12-31 | Hourly | 30 | 30 | 30 | 30 | 30 | 30 | 30 | 24 | 24 | 24 | 24 | 24 | 24 | 24 | 24 | 24 | 24 | 24 | 24 | 24 | 24 | 24 | 24 | 24
MidriseApartment Apartment Equip | Equipment | Dimensionless | Default | 2014-01-01 | 2014-12-31 | Hourly | 0.45 | 0.41 | 0.39 | 0.38 | 0.38 | 0.43 | 0.54 | 0.65 | 0.66 | 0.67 | 0.69 | 0.7 | 0.69 | 0.66 | 0.65 | 0.68 | 0.8 | 1 | 1 | 0.93 | 0.89 | 0.85 | 0.71 | 0.58
MidriseApartment Apartment Equip | Equipment | Dimensionless | WntrDsn | 2014-01-01 | 2014-12-31 | Hourly | 0.45 | 0.41 | 0.39 | 0.38 | 0.38 | 0.43 | 0.54 | 0.65 | 0.66 | 0.67 | 0.69 | 0.7 | 0.69 | 0.66 | 0.65 | 0.68 | 0.8 | 1 | 1 | 0.93 | 0.89 | 0.85 | 0.71 | 0.58
MidriseApartment Apartment Equip | Equipment | Dimensionless | SmrDsn | 2014-01-01 | 2014-12-31 | Hourly | 0.45 | 0.41 | 0.39 | 0.38 | 0.38 | 0.43 | 0.54 | 0.65 | 0.66 | 0.67 | 0.69 | 0.7 | 0.69 | 0.66 | 0.65 | 0.68 | 0.8 | 1 | 1 | 0.93 | 0.89 | 0.85 | 0.71 | 0.58
SecondarySchool Clothing | Clothing | Dimensionless | Default | 2014-01-01 | 2014-12-31 | Constant | 1.1
SecondarySchool Clothing | Clothing | Dimensionless | WntrDsn | 2014-01-01 | 2014-12-31 | Constant | 1.1
SecondarySchool Clothing | Clothing | Dimensionless | SmrDsn | 2014-01-01 | 2014-12-31 | Constant | 0.6
SecondarySchool Clothing | Clothing | Dimensionless | Wknd¦Wkdy | 2009-Oct-01 | 2009-Dec-31 | Constant | 1.1
SecondarySchool Clothing | Clothing | Dimensionless | Wknd¦Wkdy | 2009-May-01 | 2009-Sep-30 | Constant | 0.6
LargeHotel LaundryRoom Equip | Equipment | Dimensionless | Default | 2014-01-01 | 2014-12-31 | Hourly | 0 | 0 | 0 | 0 | 0 | 0 | 0 | 0 | 1 | 1 | 1 | 1 | 1 | 1 | 1 | 1 | 0 | 0 | 0 | 0 | 0 | 0 | 0 | 0
LargeHotel LaundryRoom Equip | Equipment | Dimensionless | WntrDsn | 2014-01-01 | 2014-12-31 | Constant | 0
LargeHotel LaundryRoom Equip | Equipment | Dimensionless | SmrDsn | 2014-01-01 | 2014-12-31 | Constant | 1
Outpatient Bldg Light | Lighting | Dimensionless | Default | 2014-01-01 | 2014-12-31 | Hourly | 0.1 | 0.1 | 0.1 | 0.1 | 0.3 | 0.3 | 0.6 | 0.9 | 0.9 | 0.9 | 0.9 | 0.9 | 0.9 | 0.9 | 0.9 | 0.9 | 0.9 | 0.9 | 0.6 | 0.6 | 0.3 | 0.3 | 0.1 | 0.1
Outpatient Bldg Light | Lighting | Dimensionless | WntrDsn | 2014-01-01 | 2014-12-31 | Hourly | 0.05 | 0.05 | 0.05 | 0.05 | 0.05 | 0.05 | 0.05 | 0.05 | 0.1 | 0.1 | 0.1 | 0.1 | 0.1 | 0.1 | 0.1 | 0.1 | 0.1 | 0.05 | 0.05 | 0.05 | 0.05 | 0.05 | 0.05 | 0.05
Outpatient Bldg Light | Lighting | Dimensionless | SmrDsn | 2014-01-01 | 2014-12-31 | Hourly | 0.1 | 0.1 | 0.1 | 0.1 | 0.3 | 0.3 | 0.6 | 0.9 | 0.9 | 0.9 | 0.9 | 0.9 | 0.9 | 0.9 | 0.9 | 0.9 | 0.9 | 0.9 | 0.6 | 0.6 | 0.3 | 0.3 | 0.1 | 0.1
Outpatient Bldg Light | Lighting | Dimensionless | Sun | 2009-Jan-01 | 2009-Dec-31 | Hourly | 0.05 | 0.05 | 0.05 | 0.05 | 0.05 | 0.05 | 0.05 | 0.05 | 0.1 | 0.1 | 0.1 | 0.1 | 0.1 | 0.1 | 0.1 | 0.1 | 0.1 | 0.05 | 0.05 | 0.05 | 0.05 | 0.05 | 0.05 | 0.05
Outpatient Bldg Light | Lighting | Dimensionless | Sat | 2009-Jan-01 | 2009-Dec-31 | Hourly | 0.1 | 0.1 | 0.1 | 0.1 | 0.1 | 0.1 | 0.1 | 0.3 | 0.3 | 0.4 | 0.4 | 0.4 | 0.4 | 0.4 | 0.4 | 0.3 | 0.3 | 0.3 | 0.3 | 0.3 | 0.1 | 0.1 | 0.1 | 0.1
LargeHotel GuestRoom HtgSetp | Thermostat Setpoint | Temperature | Default | 2014-01-01 | 2014-12-31 | Constant | 21
LargeHotel GuestRoom HtgSetp | Thermostat Setpoint | Temperature | WntrDsn | 2014-01-01 | 2014-12-31 | Constant | 21
LargeHotel GuestRoom HtgSetp | Thermostat Setpoint | Temperature | SmrDsn | 2014-01-01 | 2014-12-31 | Constant | 21
PrimarySchool Bldg Occ | Occupancy | Dimensionless | Default | 2014-01-01 | 2014-12-31 | Hourly | 0 | 0 | 0 | 0 | 0 | 0 | 0 | 0 | 0.75 | 0.75 | 0.75 | 0.75 | 0.75 | 0.75 | 0.75 | 0.75 | 0.15 | 0.15 | 0.15 | 0.15 | 0.15 | 0 | 0 | 0
PrimarySchool Bldg Occ | Occupancy | Dimensionless | WntrDsn | 2014-01-01 | 2014-12-31 | Constant | 0
PrimarySchool Bldg Occ | Occupancy | Dimensionless | SmrDsn | 2014-01-01 | 2014-12-31 | Hourly | 0 | 0 | 0 | 0 | 0 | 0 | 0 | 0 | 0.75 | 0.75 | 0.75 | 0.75 | 0.75 | 0.75 | 0.75 | 0.75 | 0.15 | 0.15 | 0.15 | 0.15 | 0.15 | 0 | 0 | 0
PrimarySchool Bldg Occ | Occupancy | Dimensionless | Wknd | 2009-Sep-01 | 2009-Dec-31 | Constant | 0
PrimarySchool Bldg Occ | Occupancy | Dimensionless | Wkdy | 2009-Sep-01 | 2009-Dec-31 | Hourly | 0 | 0 | 0 | 0 | 0 | 0 | 0 | 0 | 0.75 | 0.75 | 0.75 | 0.75 | 0.75 | 0.75 | 0.75 | 0.75 | 0.15 | 0.15 | 0.15 | 0.15 | 0.15 | 0 | 0 | 0
PrimarySchool Bldg Occ | Occupancy | Dimensionless | Wknd | 2009-Jul-01 | 2009-Sep-01 | Constant | 0
PrimarySchool Bldg Occ | Occupancy | Dimensionless | Wkdy | 2009-Jul-01 | 2009-Sep-01 | Hourly | 0 | 0 | 0 | 0 | 0 | 0 | 0 | 0 | 0.15 | 0.15 | 0.15 | 0.15 | 0.15 | 0.15 | 0.15 | 0.15 | 0.15 | 0.15 | 0.15 | 0.15 | 0.15 | 0 | 0 | 0
PrimarySchool Bldg Occ | Occupancy | Dimensionless | Wknd | 2009-Jan-01 | 2009-Jun-30 | Constant | 0
LargeHotel Corridor ClgSetp | Thermostat Setpoint | Temperature | Default | 2014-01-01 | 2014-12-31 | Constant | 30
LargeHotel Corridor ClgSetp | Thermostat Setpoint | Temperature | WntrDsn | 2014-01-01 | 2014-12-31 | Constant | 30
LargeHotel Corridor ClgSetp | Thermostat Setpoint | Temperature | SmrDsn | 2014-01-01 | 2014-12-31 | Constant | 30
SecondarySchool Extend Bldg Occ | Occupancy | Dimensionless | Default | 2014-01-01 | 2014-12-31 | Hourly | 0 | 0 | 0 | 0 | 0 | 0 | 0 | 0 | 0.7 | 0.7 | 0.7 | 0.7 | 0.7 | 0.7 | 0.7 | 0.7 | 0.7 | 0.7 | 0.7 | 0.7 | 0.7 | 0 | 0 | 0
SecondarySchool Extend Bldg Occ | Occupancy | Dimensionless | WntrDsn | 2014-01-01 | 2014-12-31 | Constant | 0
SecondarySchool Extend Bldg Occ | Occupancy | Dimensionless | SmrDsn | 2014-01-01 | 2014-12-31 | Hourly | 0 | 0 | 0 | 0 | 0 | 0 | 0 | 0 | 0.7 | 0.7 | 0.7 | 0.7 | 0.7 | 0.7 | 0.7 | 0.7 | 0.7 | 0.7 | 0.7 | 0.7 | 0.7 | 0 | 0 | 0
SecondarySchool Extend Bldg Occ | Occupancy | Dimensionless | Wknd | 2009-Sep-01 | 2009-Dec-31 | Constant | 0
SecondarySchool Extend Bldg Occ | Occupancy | Dimensionless | Wkdy | 2009-Sep-01 | 2009-Dec-31 | Hourly | 0 | 0 | 0 | 0 | 0 | 0 | 0 | 0 | 0.7 | 0.7 | 0.7 | 0.7 | 0.7 | 0.7 | 0.7 | 0.7 | 0.7 | 0.7 | 0.7 | 0.7 | 0.7 | 0 | 0 | 0
SecondarySchool Extend Bldg Occ | Occupancy | Dimensionless | Wknd | 2009-Jul-01 | 2009-Sep-01 | Constant | 0
SecondarySchool Extend Bldg Occ | Occupancy | Dimensionless | Wkdy | 2009-Jul-01 | 2009-Sep-01 | Hourly | 0 | 0 | 0 | 0 | 0 | 0 | 0 | 0 | 0.5 | 0.5 | 0.5 | 0.5 | 0.5 | 0.5 | 0.5 | 0.5 | 0.5 | 0.5 | 0.5 | 0.5 | 0.5 | 0 | 0 | 0
SecondarySchool Extend Bldg Occ | Occupancy | Dimensionless | Wknd | 2009-Jan-01 | 2009-Jun-30 | Constant | 0
SmallHotel Corridor Light | Lighting | Dimensionless | Default | 2014-01-01 | 2014-12-31 | Constant | 1
SmallHotel Corridor Light | Lighting | Dimensionless | WntrDsn | 2014-01-01 | 2014-12-31 | Constant | 1
SmallHotel Corridor Light | Lighting | Dimensionless | SmrDsn | 2014-01-01 | 2014-12-31 | Constant | 1
LargeHotel Activity | Activity | ActivityLevel | Default | 2014-01-01 | 2014-12-31 | Constant | 120
LargeHotel Activity | Activity | ActivityLevel | WntrDsn | 2014-01-01 | 2014-12-31 | Constant | 120
LargeHotel Activity | Activity | ActivityLevel | SmrDsn | 2014-01-01 | 2014-12-31 | Constant | 120
Office Misc Occ | Occupancy | Dimensionless | Default | 2014-01-01 | 2014-12-31 | Hourly | 0 | 0 | 0 | 0 | 0 | 0 | 0.1 | 0.2 | 0.4 | 0.4 | 0.4 | 0.4 | 0.4 | 0.4 | 0.4 | 0.4 | 0.4 | 0.4 | 0.4 | 0.4 | 0.1 | 0.1 | 0.05 | 0.05
Office Misc Occ | Occupancy | Dimensionless | WntrDsn | 2014-01-01 | 2014-12-31 | Constant | 0
Office Misc Occ | Occupancy | Dimensionless | SmrDsn | 2014-01-01 | 2014-12-31 | Hourly | 0 | 0 | 0 | 0 | 0 | 0 | 1 | 1 | 1 | 1 | 1 | 1 | 1 | 1 | 1 | 1 | 1 | 1 | 1 | 1 | 1 | 1 | 0.05 | 0.05
Office Misc Occ | Occupancy | Dimensionless | Sun | 2009-Jan-01 | 2009-Dec-31 | Constant | 0
Office Misc Occ | Occupancy | Dimensionless | Sat | 2009-Jan-01 | 2009-Dec-31 | Hourly | 0 | 0 | 0 | 0 | 0 | 0 | 0.1 | 0.1 | 0.25 | 0.25 | 0.25 | 0.25 | 0.25 | 0.25 | 0.1 | 0.1 | 0.1 | 0 | 0 | 0 | 0 | 0 | 0 | 0
MidriseApartment Apartment Operation | Unknown | Dimensionless | Default | 2014-01-01 | 2014-12-31 | Constant | 0
MidriseApartment Apartment Operation | Unknown | Dimensionless | WntrDsn | 2014-01-01 | 2014-12-31 | Constant | 0
MidriseApartment Apartment Operation | Unknown | Dimensionless | SmrDsn | 2014-01-01 | 2014-12-31 | Constant | 0
Small Office HtgSetp | Thermostat Setpoint | Temperature | Default | 2014-01-01 | 2014-12-31 | Hourly | 15.6 | 15.6 | 15.6 | 15.6 | 15.6 | 15.6 | 21 | 21 | 21 | 21 | 21 | 21 | 21 | 21 | 21 | 21 | 21 | 21 | 21 | 21 | 21 | 21 | 15.6 | 15.6
Small Office HtgSetp | Thermostat Setpoint | Temperature | WntrDsn | 2014-01-01 | 2014-12-31 | Constant | 21
Small Office HtgSetp | Thermostat Setpoint | Temperature | SmrDsn | 2014-01-01 | 2014-12-31 | Constant | 15.6
Small Office HtgSetp | Thermostat Setpoint | Temperature | Sun | 2009-Jan-01 | 2009-Dec-31 | Constant | 15.6
Small Office HtgSetp | Thermostat Setpoint | Temperature | Sat | 2009-Jan-01 | 2009-Dec-31 | Hourly | 15.6 | 15.6 | 15.6 | 15.6 | 15.6 | 15.6 | 21 | 21 | 21 | 21 | 21 | 21 | 21 | 21 | 21 | 21 | 21 | 21 | 15.6 | 15.6 | 15.6 | 15.6 | 15.6 | 15.6
PrimarySchool Bldg Light | Lighting | Dimensionless | Default | 2014-01-01 | 2014-12-31 | Hourly | 0.1773 | 0.1773 | 0.1773 | 0.1773 | 0.1773 | 0.1773 | 0.1773 | 0.9 | 0.9 | 0.9 | 0.9 | 0.9 | 0.9 | 0.9 | 0.9 | 0.9 | 0.9 | 0.9 | 0.9 | 0.9 | 0.9 | 0.1773 | 0.1773 | 0.1773
PrimarySchool Bldg Light | Lighting | Dimensionless | WntrDsn | 2014-01-01 | 2014-12-31 | Constant | 0.1773
PrimarySchool Bldg Light | Lighting | Dimensionless | SmrDsn | 2014-01-01 | 2014-12-31 | Hourly | 0.1773 | 0.1773 | 0.1773 | 0.1773 | 0.1773 | 0.1773 | 0.1773 | 0.9 | 0.9 | 0.9 | 0.9 | 0.9 | 0.9 | 0.9 | 0.9 | 0.9 | 0.9 | 0.9 | 0.9 | 0.9 | 0.9 | 0.1773 | 0.1773 | 0.1773
PrimarySchool Bldg Light | Lighting | Dimensionless | Wknd | 2009-Sep-01 | 2009-Dec-31 | Constant | 0.1773
PrimarySchool Bldg Light | Lighting | Dimensionless | Wkdy | 2009-Sep-01 | 2009-Dec-31 | Hourly | 0.1773 | 0.1773 | 0.1773 | 0.1773 | 0.1773 | 0.1773 | 0.1773 | 0.9 | 0.9 | 0.9 | 0.9 | 0.9 | 0.9 | 0.9 | 0.9 | 0.9 | 0.9 | 0.9 | 0.9 | 0.9 | 0.9 | 0.1773 | 0.1773 | 0.1773
PrimarySchool Bldg Light | Lighting | Dimensionless | Wknd | 2009-Jul-01 | 2009-Sep-01 | Constant | 0.1773
PrimarySchool Bldg Light | Lighting | Dimensionless | Wkdy | 2009-Jul-01 | 2009-Sep-01 | Hourly | 0.1773 | 0.1773 | 0.1773 | 0.1773 | 0.1773 | 0.1773 | 0.1773 | 0.1773 | 0.5 | 0.5 | 0.5 | 0.5 | 0.5 | 0.5 | 0.5 | 0.5 | 0.5 | 0.5 | 0.5 | 0.5 | 0.1773 | 0.1773 | 0.1773 | 0.1773
PrimarySchool Bldg Light | Lighting | Dimensionless | Wknd | 2009-Jan-01 | 2009-Jun-30 | Constant | 0.1773
LargeHotel Kitchen Equip | Equipment | Dimensionless | Default | 2014-01-01 | 2014-12-31 | Hourly | 0.1 | 0.1 | 0.1 | 0.1 | 0.1 | 0.1 | 0.25 | 0.35 | 0.35 | 0.25 | 0.35 | 0.35 | 0.35 | 0.25 | 0.25 | 0.25 | 0.35 | 0.35 | 0.35 | 0.25 | 0.25 | 0.25 | 0.25 | 0.25
LargeHotel Kitchen Equip | Equipment | Dimensionless | WntrDsn | 2014-01-01 | 2014-12-31 | Constant | 0
LargeHotel Kitchen Equip | Equipment | Dimensionless | SmrDsn | 2014-01-01 | 2014-12-31 | Constant | 0.35
LargeHotel Kitchen Equip | Equipment | Dimensionless | Sun¦Wkdy | 2009-Jan-01 | 2009-Dec-31 | Hourly | 0.1 | 0.1 | 0.1 | 0.1 | 0.1 | 0.1 | 0.25 | 0.35 | 0.35 | 0.25 | 0.35 | 0.35 | 0.35 | 0.25 | 0.25 | 0.25 | 0.35 | 0.35 | 0.35 | 0.25 | 0.25 | 0.25 | 0.25 | 0.25
MidriseApartment Office Occ | Occupancy | Dimensionless | Default | 2014-01-01 | 2014-12-31 | Hourly | 0 | 0 | 0 | 0 | 0 | 0 | 0 | 0 | 1 | 1 | 1 | 1 | 0.5 | 1 | 1 | 1 | 1 | 0 | 0 | 0 | 0 | 0 | 0 | 0
MidriseApartment Office Occ | Occupancy | Dimensionless | WntrDsn | 2014-01-01 | 2014-12-31 | Hourly | 0 | 0 | 0 | 0 | 0 | 0 | 0 | 0 | 1 | 1 | 1 | 1 | 0.5 | 1 | 1 | 1 | 1 | 0 | 0 | 0 | 0 | 0 | 0 | 0
MidriseApartment Office Occ | Occupancy | Dimensionless | SmrDsn | 2014-01-01 | 2014-12-31 | Hourly | 0 | 0 | 0 | 0 | 0 | 0 | 0 | 0 | 1 | 1 | 1 | 1 | 0.5 | 1 | 1 | 1 | 1 | 0 | 0 | 0 | 0 | 0 | 0 | 0
MidriseApartment Office Occ | Occupancy | Dimensionless | Wknd | 2009-Jan-01 | 2009-Dec-31 | Constant | 0
SmallHotel Laundry Gas | Unknown | Dimensionless | Default | 2014-01-01 | 2014-12-31 | Hourly | 0 | 0 | 0 | 0 | 0 | 0 | 0 | 0 | 0 | 1 | 1 | 1 | 1 | 1 | 1 | 1 | 1 | 0 | 0 | 0 | 0 | 0 | 0 | 0
SmallHotel Laundry Gas | Unknown | Dimensionless | WntrDsn | 2014-01-01 | 2014-12-31 | Constant | 0
SmallHotel Laundry Gas | Unknown | Dimensionless | SmrDsn | 2014-01-01 | 2014-12-31 | Constant | 1
SmallHotel Office Equip | Equipment | Dimensionless | Default | 2014-01-01 | 2014-12-31 | Hourly | 0.33 | 0.33 | 0.33 | 0.33 | 0.33 | 0.38 | 0.38 | 0.43 | 0.43 | 0.43 | 1 | 1 | 0.94 | 1 | 1 | 1 | 1 | 0.75 | 0.63 | 0.63 | 0.48 | 0.48 | 0.33 | 0.33
SmallHotel Office Equip | Equipment | Dimensionless | WntrDsn | 2014-01-01 | 2014-12-31 | Constant | 0
SmallHotel Office Equip | Equipment | Dimensionless | SmrDsn | 2014-01-01 | 2014-12-31 | Constant | 1
SmallHotel Office Equip | Equipment | Dimensionless | Wknd | 2009-Jan-01 | 2009-Dec-31 | Hourly | 0.33 | 0.33 | 0.33 | 0.33 | 0.33 | 0.38 | 0.38 | 0.43 | 0.63 | 0.63 | 0.63 | 0.63 | 0.63 | 0.63 | 0.63 | 0.63 | 0.63 | 0.63 | 0.48 | 0.48 | 0.48 | 0.48 | 0.33 | 0.33
FullServiceRestaurant Bldg Equip | Equipment | Dimensionless | Default | 2014-01-01 | 2014-12-31 | Hourly | 0.1 | 0.1 | 0.1 | 0.1 | 0.1 | 0.1 | 0.25 | 0.35 | 0.35 | 0.25 | 0.35 | 0.35 | 0.35 | 0.25 | 0.25 | 0.25 | 0.35 | 0.35 | 0.35 | 0.25 | 0.25 | 0.25 | 0.25 | 0.25
FullServiceRestaurant Bldg Equip | Equipment | Dimensionless | WntrDsn | 2014-01-01 | 2014-12-31 | Constant | 0
FullServiceRestaurant Bldg Equip | Equipment | Dimensionless | SmrDsn | 2014-01-01 | 2014-12-31 | Constant | 0.35
FullServiceRestaurant Bldg Equip | Equipment | Dimensionless | Sun¦Wkdy | 2009-Jan-01 | 2009-Dec-31 | Hourly | 0.1 | 0.1 | 0.1 | 0.1 | 0.1 | 0.1 | 0.25 | 0.35 | 0.35 | 0.25 | 0.35 | 0.35 | 0.35 | 0.25 | 0.25 | 0.25 | 0.35 | 0.35 | 0.35 | 0.25 | 0.25 | 0.25 | 0.25 | 0.25
SecondarySchool Infil | Infiltration | Dimensionless | Default | 2014-01-01 | 2014-12-31 | Hourly | 1 | 1 | 1 | 1 | 1 | 1 | 1 | 0.5 | 0.5 | 0.5 | 0.5 | 0.5 | 0.5 | 0.5 | 0.5 | 0.5 | 0.5 | 0.5 | 0.5 | 0.5 | 0.5 | 1 | 1 | 1
SecondarySchool Infil | Infiltration | Dimensionless | WntrDsn | 2014-01-01 | 2014-12-31 | Hourly | 1 | 1 | 1 | 1 | 1 | 1 | 1 | 0.5 | 0.5 | 0.5 | 0.5 | 0.5 | 0.5 | 0.5 | 0.5 | 0.5 | 0.5 | 0.5 | 0.5 | 0.5 | 0.5 | 1 | 1 | 1
SecondarySchool Infil | Infiltration | Dimensionless | SmrDsn | 2014-01-01 | 2014-12-31 | Hourly | 1 | 1 | 1 | 1 | 1 | 1 | 1 | 0.5 | 0.5 | 0.5 | 0.5 | 0.5 | 0.5 | 0.5 | 0.5 | 0.5 | 0.5 | 0.5 | 0.5 | 0.5 | 0.5 | 1 | 1 | 1
LargeHotel GuestRoom ClgSetp | Thermostat Setpoint | Temperature | Default | 2014-01-01 | 2014-12-31 | Constant | 24
LargeHotel GuestRoom ClgSetp | Thermostat Setpoint | Temperature | WntrDsn | 2014-01-01 | 2014-12-31 | Constant | 24
LargeHotel GuestRoom ClgSetp | Thermostat Setpoint | Temperature | SmrDsn | 2014-01-01 | 2014-12-31 | Constant | 24
SecondarySchool BLDG ELEVATORS | Unknown | Dimensionless | Default | 2014-01-01 | 2014-12-31 | Hourly | 0 | 0 | 0 | 0 | 0 | 0 | 0 | 0 | 0.3 | 0.3 | 0.3 | 0.3 | 0.3 | 0.3 | 0.3 | 0.15 | 0 | 0 | 0 | 0 | 0 | 0 | 0 | 0
SecondarySchool BLDG ELEVATORS | Unknown | Dimensionless | WntrDsn | 2014-01-01 | 2014-12-31 | Constant | 0
SecondarySchool BLDG ELEVATORS | Unknown | Dimensionless | SmrDsn | 2014-01-01 | 2014-12-31 | Hourly | 0 | 0 | 0 | 0 | 0 | 0 | 0 | 0 | 0.3 | 0.3 | 0.3 | 0.3 | 0.3 | 0.3 | 0.3 | 0.15 | 0 | 0 | 0 | 0 | 0 | 0 | 0 | 0
SecondarySchool BLDG ELEVATORS | Unknown | Dimensionless | Wknd | 2009-Jan-01 | 2009-Dec-31 | Constant | 0
Large Office Bldg Light | Lighting | Dimensionless | Default | 2014-01-01 | 2014-12-31 | Hourly | 0.05 | 0.05 | 0.05 | 0.05 | 0.05 | 0.1 | 0.1 | 0.3 | 0.9 | 0.9 | 0.9 | 0.9 | 0.9 | 0.9 | 0.9 | 0.9 | 0.9 | 0.7 | 0.5 | 0.5 | 0.3 | 0.3 | 0.1 | 0.05
Large Office Bldg Light | Lighting | Dimensionless | WntrDsn | 2014-01-01 | 2014-12-31 | Constant | 0
Large Office Bldg Light | Lighting | Dimensionless | SmrDsn | 2014-01-01 | 2014-12-31 | Constant | 1
Large Office Bldg Light | Lighting | Dimensionless | Sun | 2009-Jan-01 | 2009-Dec-31 | Constant | 0.05
Large Office Bldg Light | Lighting | Dimensionless | Sat | 2009-Jan-01 | 2009-Dec-31 | Hourly | 0.05 | 0.05 | 0.05 | 0.05 | 0.05 | 0.05 | 0.1 | 0.1 | 0.5 | 0.5 | 0.5 | 0.5 | 0.5 | 0.5 | 0.15 | 0.15 | 0.15 | 0.05 | 0.05 | 0.05 | 0.05 | 0.05 | 0.05 | 0.05
SmallHotel Office Occ | Occupancy | Dimensionless | Default | 2014-01-01 | 2014-12-31 | Hourly | 0.2 | 0.2 | 0.2 | 0.2 | 0.2 | 0.2 | 0.3 | 0.4 | 1 | 1 | 1 | 1 | 0.5 | 1 | 1 | 1 | 1 | 0.4 | 0.3 | 0.2 | 0.2 | 0.2 | 0.2 | 0.2
SmallHotel Office Occ | Occupancy | Dimensionless | WntrDsn | 2014-01-01 | 2014-12-31 | Constant | 0
SmallHotel Office Occ | Occupancy | Dimensionless | SmrDsn | 2014-01-01 | 2014-12-31 | Constant | 1
SmallHotel Office Occ | Occupancy | Dimensionless | Wknd | 2009-Jan-01 | 2009-Dec-31 | Hourly | 0.2 | 0.2 | 0.2 | 0.2 | 0.2 | 0.2 | 0.2 | 0.3 | 0.5 | 0.5 | 0.5 | 0.5 | 0.5 | 0.5 | 0.5 | 0.5 | 0.5 | 0.3 | 0.2 | 0.2 | 0.2 | 0.2 | 0.2 | 0.2
PrimarySchool Kitchen Gas | Unknown | Dimensionless | Default | 2014-01-01 | 2014-12-31 | Hourly | 0.02 | 0.02 | 0.02 | 0.02 | 0.02 | 0.02 | 0.02 | 0.02 | 0.15 | 0.15 | 0.2 | 0.2 | 0.2 | 0.1 | 0.1 | 0.02 | 0.02 | 0.02 | 0.02 | 0.02 | 0.02 | 0.02 | 0.02 | 0.02
PrimarySchool Kitchen Gas | Unknown | Dimensionless | WntrDsn | 2014-01-01 | 2014-12-31 | Constant | 0.02
PrimarySchool Kitchen Gas | Unknown | Dimensionless | SmrDsn | 2014-01-01 | 2014-12-31 | Hourly | 0.02 | 0.02 | 0.02 | 0.02 | 0.02 | 0.02 | 0.02 | 0.02 | 0.15 | 0.15 | 0.2 | 0.2 | 0.2 | 0.1 | 0.1 | 0.02 | 0.02 | 0.02 | 0.02 | 0.02 | 0.02 | 0.02 | 0.02 | 0.02
PrimarySchool Kitchen Gas | Unknown | Dimensionless | Wknd | 2009-Sep-01 | 2009-Dec-31 | Constant | 0.02
PrimarySchool Kitchen Gas | Unknown | Dimensionless | Wkdy | 2009-Sep-01 | 2009-Dec-31 | Hourly | 0.02 | 0.02 | 0.02 | 0.02 | 0.02 | 0.02 | 0.02 | 0.02 | 0.15 | 0.15 | 0.2 | 0.2 | 0.2 | 0.1 | 0.1 | 0.02 | 0.02 | 0.02 | 0.02 | 0.02 | 0.02 | 0.02 | 0.02 | 0.02
PrimarySchool Kitchen Gas | Unknown | Dimensionless | Wknd | 2009-Jul-01 | 2009-Sep-01 | Constant | 0.02
PrimarySchool Kitchen Gas | Unknown | Dimensionless | Wkdy | 2009-Jul-01 | 2009-Sep-01 | Hourly | 0.02 | 0.02 | 0.02 | 0.02 | 0.02 | 0.02 | 0.02 | 0.02 | 0.1 | 0.1 | 0.15 | 0.15 | 0.15 | 0.1 | 0.1 | 0.02 | 0.02 | 0.02 | 0.02 | 0.02 | 0.02 | 0.02 | 0.02 | 0.02
PrimarySchool Kitchen Gas | Unknown | Dimensionless | Wknd | 2009-Jan-01 | 2009-Jun-30 | Constant | 0.02
Medium Office BLDG ELEVATORS | Unknown | Dimensionless | Default | 2014-01-01 | 2014-12-31 | Hourly | 0 | 0 | 0 | 0 | 0 | 0 | 0 | 0.35 | 0.69 | 0.43 | 0.37 | 0.43 | 0.58 | 0.48 | 0.37 | 0.37 | 0.46 | 0.62 | 0.12 | 0.04 | 0.04 | 0 | 0 | 0
Medium Office BLDG ELEVATORS | Unknown | Dimensionless | WntrDsn | 2014-01-01 | 2014-12-31 | Hourly | 0 | 0 | 0 | 0 | 0 | 0 | 0 | 0.16 | 0.14 | 0.21 | 0.18 | 0.25 | 0.21 | 0.13 | 0.08 | 0.04 | 0.05 | 0.06 | 0 | 0 | 0 | 0 | 0 | 0
Medium Office BLDG ELEVATORS | Unknown | Dimensionless | SmrDsn | 2014-01-01 | 2014-12-31 | Hourly | 0 | 0 | 0 | 0 | 0 | 0 | 0 | 0.35 | 0.69 | 0.43 | 0.37 | 0.43 | 0.58 | 0.48 | 0.37 | 0.37 | 0.46 | 0.62 | 0.12 | 0.04 | 0.04 | 0 | 0 | 0
Medium Office BLDG ELEVATORS | Unknown | Dimensionless | Sun | 2009-Jan-01 | 2009-Dec-31 | Constant | 0
Medium Office BLDG ELEVATORS | Unknown | Dimensionless | Sat | 2009-Jan-01 | 2009-Dec-31 | Hourly | 0 | 0 | 0 | 0 | 0 | 0 | 0 | 0.16 | 0.14 | 0.21 | 0.18 | 0.25 | 0.21 | 0.13 | 0.08 | 0.04 | 0.05 | 0.06 | 0 | 0 | 0 | 0 | 0 | 0
Warehouse Work Eff | Unknown | Dimensionless | Default | 2014-01-01 | 2014-12-31 | Constant | 0
Warehouse Work Eff | Unknown | Dimensionless | WntrDsn | 2014-01-01 | 2014-12-31 | Constant | 0
Warehouse Work Eff | Unknown | Dimensionless | SmrDsn | 2014-01-01 | 2014-12-31 | Constant | 0
Hospital Clothing | Clothing | Dimensionless | Default | 2014-01-01 | 2014-12-31 | Constant | 1
Hospital Clothing | Clothing | Dimensionless | WntrDsn | 2014-01-01 | 2014-12-31 | Constant | 1
Hospital Clothing | Clothing | Dimensionless | SmrDsn | 2014-01-01 | 2014-12-31 | Constant | 0.5
Hospital Clothing | Clothing | Dimensionless | Wknd¦Wkdy | 2009-Oct-01 | 2009-Dec-31 | Constant | 1
Hospital Clothing | Clothing | Dimensionless | Wknd¦Wkdy | 2009-May-01 | 2009-Sep-30 | Constant | 0.5
Hospital BLDG ELEVATORS | Unknown | Dimensionless | Default | 2014-01-01 | 2014-12-31 | Hourly | 0.2 | 0.2 | 0.2 | 0.2 | 0.2 | 0.2 | 0.2 | 0.5 | 0.75 | 1 | 1 | 1 | 0.75 | 1 | 1 | 1 | 1 | 1 | 0.52 | 0.52 | 0.52 | 0.28 | 0.2 | 0.2
Hospital BLDG ELEVATORS | Unknown | Dimensionless | WntrDsn | 2014-01-01 | 2014-12-31 | Hourly | 0.2 | 0.2 | 0.2 | 0.2 | 0.2 | 0.2 | 0.2 | 0.4 | 0.46 | 0.7 | 0.7 | 0.7 | 0.51 | 0.51 | 0.51 | 0.51 | 0.51 | 0.25 | 0.2 | 0.2 | 0.2 | 0.2 | 0.2 | 0.2
Hospital BLDG ELEVATORS | Unknown | Dimensionless | SmrDsn | 2014-01-01 | 2014-12-31 | Hourly | 0.2 | 0.2 | 0.2 | 0.2 | 0.2 | 0.2 | 0.2 | 0.5 | 0.75 | 1 | 1 | 1 | 0.75 | 1 | 1 | 1 | 1 | 1 | 0.52 | 0.52 | 0.52 | 0.28 | 0.2 | 0.2
Hospital BLDG ELEVATORS | Unknown | Dimensionless | Sun | 2009-Jan-01 | 2009-Dec-31 | Hourly | 0.2 | 0.2 | 0.2 | 0.2 | 0.2 | 0.2 | 0.2 | 0.2 | 0.4 | 0.4 | 0.4 | 0.4 | 0.4 | 0.4 | 0.4 | 0.4 | 0.2 | 0.2 | 0.2 | 0.2 | 0.2 | 0.2 | 0.2 | 0.2
Hospital BLDG ELEVATORS | Unknown | Dimensionless | Sat | 2009-Jan-01 | 2009-Dec-31 | Hourly | 0.2 | 0.2 | 0.2 | 0.2 | 0.2 | 0.2 | 0.2 | 0.4 | 0.46 | 0.7 | 0.7 | 0.7 | 0.51 | 0.51 | 0.51 | 0.51 | 0.51 | 0.25 | 0.2 | 0.2 | 0.2 | 0.2 | 0.2 | 0.2
QuickServiceRestaurant Bldg Occ | Occupancy | Dimensionless | Default | 2014-01-01 | 2014-12-31 | Hourly | 0.05 | 0 | 0 | 0 | 0 | 0.05 | 0.1 | 0.4 | 0.4 | 0.3 | 0.2 | 0.5 | 0.8 | 0.7 | 0.4 | 0.2 | 0.25 | 0.5 | 0.55 | 0.55 | 0.55 | 0.5 | 0.35 | 0.2
QuickServiceRestaurant Bldg Occ | Occupancy | Dimensionless | WntrDsn | 2014-01-01 | 2014-12-31 | Constant | 0
QuickServiceRestaurant Bldg Occ | Occupancy | Dimensionless | SmrDsn | 2014-01-01 | 2014-12-31 | Constant | 1
QuickServiceRestaurant Bldg Occ | Occupancy | Dimensionless | Wknd | 2009-Jan-01 | 2009-Dec-31 | Hourly | 0.05 | 0 | 0 | 0 | 0 | 0.05 | 0.05 | 0.3 | 0.3 | 0.3 | 0.2 | 0.45 | 0.6 | 0.5 | 0.35 | 0.3 | 0.3 | 0.3 | 0.55 | 0.55 | 0.55 | 0.5 | 0.35 | 0.2
Outpatient HtgSetp | Thermostat Setpoint | Temperature | Default | 2014-01-01 | 2014-12-31 | Hourly | 18.3 | 18.3 | 18.3 | 18.3 | 18.3 | 21.1 | 21.1 | 21.1 | 21.1 | 21.1 | 21.1 | 21.1 | 21.1 | 21.1 | 21.1 | 21.1 | 21.1 | 21.1 | 18.3 | 18.3 | 18.3 | 18.3 | 18.3 | 18.3
Outpatient HtgSetp | Thermostat Setpoint | Temperature | WntrDsn | 2014-01-01 | 2014-12-31 | Hourly | 18.3 | 18.3 | 18.3 | 18.3 | 18.3 | 18.3 | 18.3 | 21.1 | 21.1 | 21.1 | 21.1 | 21.1 | 21.1 | 21.1 | 21.1 | 18.3 | 18.3 | 18.3 | 18.3 | 18.3 | 18.3 | 18.3 | 18.3 | 18.3
Outpatient HtgSetp | Thermostat Setpoint | Temperature | SmrDsn | 2014-01-01 | 2014-12-31 | Hourly | 18.3 | 18.3 | 18.3 | 18.3 | 18.3 | 21.1 | 21.1 | 21.1 | 21.1 | 21.1 | 21.1 | 21.1 | 21.1 | 21.1 | 21.1 | 21.1 | 21.1 | 21.1 | 18.3 | 18.3 | 18.3 | 18.3 | 18.3 | 18.3
Outpatient HtgSetp | Thermostat Setpoint | Temperature | Wknd | 2009-Jan-01 | 2009-Dec-31 | Constant | 18.3
FullServiceRestaurant ClgSetp Kitchen | Thermostat Setpoint | Temperature | Default | 2014-01-01 | 2014-12-31 | Hourly | 26 | 30 | 30 | 30 | 30 | 26 | 26 | 26 | 26 | 26 | 26 | 26 | 26 | 26 | 26 | 26 | 26 | 26 | 26 | 26 | 26 | 26 | 26 | 26
FullServiceRestaurant ClgSetp Kitchen | Thermostat Setpoint | Temperature | WntrDsn | 2014-01-01 | 2014-12-31 | Constant | 30
FullServiceRestaurant ClgSetp Kitchen | Thermostat Setpoint | Temperature | SmrDsn | 2014-01-01 | 2014-12-31 | Hourly | 26 | 30 | 30 | 30 | 30 | 26 | 26 | 26 | 26 | 26 | 26 | 26 | 26 | 26 | 26 | 26 | 26 | 26 | 26 | 26 | 26 | 26 | 26 | 26
PrimarySchool ClgSetp | Thermostat Setpoint | Temperature | Default | 2014-01-01 | 2014-12-31 | Hourly | 27 | 27 | 27 | 27 | 27 | 27 | 24 | 24 | 24 | 24 | 24 | 24 | 24 | 24 | 24 | 24 | 24 | 24 | 24 | 24 | 24 | 27 | 27 | 27
PrimarySchool ClgSetp | Thermostat Setpoint | Temperature | WntrDsn | 2014-01-01 | 2014-12-31 | Constant | 27
PrimarySchool ClgSetp | Thermostat Setpoint | Temperature | SmrDsn | 2014-01-01 | 2014-12-31 | Constant | 24
PrimarySchool ClgSetp | Thermostat Setpoint | Temperature | Wknd¦Wkdy | 2009-Sep-01 | 2009-Dec-31 | Hourly | 27 | 27 | 27 | 27 | 27 | 27 | 24 | 24 | 24 | 24 | 24 | 24 | 24 | 24 | 24 | 24 | 24 | 24 | 24 | 24 | 24 | 27 | 27 | 27
PrimarySchool ClgSetp | Thermostat Setpoint | Temperature | Wknd¦Wkdy | 2009-Jul-01 | 2009-Sep-01 | Hourly | 27 | 27 | 27 | 27 | 27 | 27 | 27 | 24 | 24 | 24 | 24 | 24 | 24 | 24 | 24 | 24 | 24 | 24 | 27 | 27 | 27 | 27 | 27 | 27
Outpatient Activity | Activity | ActivityLevel | Default | 2014-01-01 | 2014-12-31 | Constant | 120
Outpatient Activity | Activity | ActivityLevel | WntrDsn | 2014-01-01 | 2014-12-31 | Constant | 120
Outpatient Activity | Activity | ActivityLevel | SmrDsn | 2014-01-01 | 2014-12-31 | Constant | 120
QuickServiceRestaurant ClgSetp | Thermostat Setpoint | Temperature | Default | 2014-01-01 | 2014-12-31 | Hourly | 24 | 30 | 30 | 30 | 30 | 24 | 24 | 24 | 24 | 24 | 24 | 24 | 24 | 24 | 24 | 24 | 24 | 24 | 24 | 24 | 24 | 24 | 24 | 24
QuickServiceRestaurant ClgSetp | Thermostat Setpoint | Temperature | WntrDsn | 2014-01-01 | 2014-12-31 | Constant | 30
QuickServiceRestaurant ClgSetp | Thermostat Setpoint | Temperature | SmrDsn | 2014-01-01 | 2014-12-31 | Hourly | 24 | 30 | 30 | 30 | 30 | 24 | 24 | 24 | 24 | 24 | 24 | 24 | 24 | 24 | 24 | 24 | 24 | 24 | 24 | 24 | 24 | 24 | 24 | 24
SmallHotel StaffLounge Equip | Equipment | Dimensionless | Default | 2014-01-01 | 2014-12-31 | Hourly | 0.11 | 0.11 | 0.11 | 0.11 | 0.11 | 0.19 | 0.19 | 0.25 | 1 | 1 | 0.86 | 0.86 | 1 | 0.86 | 0.86 | 0.86 | 0.86 | 0.86 | 0.25 | 0.19 | 0.11 | 0.11 | 0.11 | 0.11
SmallHotel StaffLounge Equip | Equipment | Dimensionless | WntrDsn | 2014-01-01 | 2014-12-31 | Constant | 0
SmallHotel StaffLounge Equip | Equipment | Dimensionless | SmrDsn | 2014-01-01 | 2014-12-31 | Constant | 1
SmallHotel StaffLounge Equip | Equipment | Dimensionless | Wknd | 2009-Jan-01 | 2009-Dec-31 | Hourly | 0.11 | 0.11 | 0.11 | 0.11 | 0.11 | 0.19 | 0.19 | 0.25 | 1 | 1 | 0.86 | 0.86 | 1 | 0.86 | 0.86 | 0.86 | 0.86 | 0.86 | 0.25 | 0.19 | 0.11 | 0.11 | 0.11 | 0.11
Large Office Activity | Activity | ActivityLevel | Default | 2014-01-01 | 2014-12-31 | Constant | 120
Large Office Activity | Activity | ActivityLevel | WntrDsn | 2014-01-01 | 2014-12-31 | Constant | 120
Large Office Activity | Activity | ActivityLevel | SmrDsn | 2014-01-01 | 2014-12-31 | Constant | 120
StripMall Bldg Occ | Occupancy | Dimensionless | Default | 2014-01-01 | 2014-12-31 | Hourly | 0 | 0 | 0 | 0 | 0 | 0 | 0 | 0.1 | 0.2 | 0.5 | 0.5 | 0.7 | 0.7 | 0.7 | 0.7 | 0.8 | 0.7 | 0.5 | 0.5 | 0.3 | 0.3 | 0 | 0 | 0
StripMall Bldg Occ | Occupancy | Dimensionless | WntrDsn | 2014-01-01 | 2014-12-31 | Constant | 1
StripMall Bldg Occ | Occupancy | Dimensionless | SmrDsn | 2014-01-01 | 2014-12-31 | Constant | 1
StripMall Bldg Occ | Occupancy | Dimensionless | Sun | 2009-Jan-01 | 2009-Dec-31 | Hourly | 0 | 0 | 0 | 0 | 0 | 0 | 0 | 0 | 0 | 0.1 | 0.2 | 0.2 | 0.4 | 0.4 | 0.4 | 0.4 | 0.4 | 0.2 | 0.1 | 0 | 0 | 0 | 0 | 0
StripMall Bldg Occ | Occupancy | Dimensionless | Sat | 2009-Jan-01 | 2009-Dec-31 | Hourly | 0 | 0 | 0 | 0 | 0 | 0 | 0 | 0.1 | 0.2 | 0.5 | 0.6 | 0.8 | 0.8 | 0.8 | 0.8 | 0.8 | 0.8 | 0.6 | 0.2 | 0.2 | 0.2 | 0.1 | 0 | 0
Hospital Activity | Activity | ActivityLevel | Default | 2014-01-01 | 2014-12-31 | Constant | 120
Hospital Activity | Activity | ActivityLevel | WntrDsn | 2014-01-01 | 2014-12-31 | Constant | 120
Hospital Activity | Activity | ActivityLevel | SmrDsn | 2014-01-01 | 2014-12-31 | Constant | 120
LargeHotel HtgSetp | Thermostat Setpoint | Temperature | Default | 2014-01-01 | 2014-12-31 | Hourly | 16 | 16 | 16 | 16 | 16 | 16 | 16 | 21 | 21 | 21 | 21 | 21 | 21 | 21 | 21 | 21 | 21 | 21 | 21 | 21 | 21 | 21 | 21 | 21
LargeHotel HtgSetp | Thermostat Setpoint | Temperature | WntrDsn | 2014-01-01 | 2014-12-31 | Hourly | 16 | 16 | 16 | 16 | 16 | 16 | 16 | 21 | 21 | 21 | 21 | 21 | 21 | 21 | 21 | 21 | 21 | 21 | 21 | 21 | 21 | 21 | 21 | 21
LargeHotel HtgSetp | Thermostat Setpoint | Temperature | SmrDsn | 2014-01-01 | 2014-12-31 | Hourly | 16 | 16 | 16 | 16 | 16 | 16 | 16 | 21 | 21 | 21 | 21 | 21 | 21 | 21 | 21 | 21 | 21 | 21 | 21 | 21 | 21 | 21 | 21 | 21
LargeHotel GuestRoom Equip | Equipment | Dimensionless | Default | 2014-01-01 | 2014-12-31 | Hourly | 0.2 | 0.2 | 0.2 | 0.2 | 0.2 | 0.2 | 0.62 | 0.9 | 0.43 | 0.43 | 0.26 | 0.26 | 0.26 | 0.26 | 0.26 | 0.26 | 0.26 | 0.51 | 0.51 | 0.49 | 0.66 | 0.7 | 0.35 | 0.2
LargeHotel GuestRoom Equip | Equipment | Dimensionless | WntrDsn | 2014-01-01 | 2014-12-31 | Constant | 0
LargeHotel GuestRoom Equip | Equipment | Dimensionless | SmrDsn | 2014-01-01 | 2014-12-31 | Constant | 1
LargeHotel GuestRoom Equip | Equipment | Dimensionless | Wknd | 2009-Jan-01 | 2009-Dec-31 | Hourly | 0.2 | 0.2 | 0.2 | 0.2 | 0.2 | 0.2 | 0.3 | 0.62 | 0.9 | 0.62 | 0.29 | 0.29 | 0.29 | 0.29 | 0.29 | 0.29 | 0.29 | 0.43 | 0.51 | 0.49 | 0.66 | 0.7 | 0.35 | 0.2
MidriseApartment Apartment ClgSetp | Thermostat Setpoint | Temperature | Default | 2014-01-01 | 2014-12-31 | Constant | 23.9
MidriseApartment Apartment ClgSetp | Thermostat Setpoint | Temperature | WntrDsn | 2014-01-01 | 2014-12-31 | Constant | 23.9
MidriseApartment Apartment ClgSetp | Thermostat Setpoint | Temperature | SmrDsn | 2014-01-01 | 2014-12-31 | Constant | 23.9
MidriseApartment Apartment Occ | Occupancy | Dimensionless | Default | 2014-01-01 | 2014-12-31 | Hourly | 1 | 1 | 1 | 1 | 1 | 1 | 1 | 0.85 | 0.39 | 0.25 | 0.25 | 0.25 | 0.25 | 0.25 | 0.25 | 0.25 | 0.3 | 0.52 | 0.87 | 0.87 | 0.87 | 1 | 1 | 1
MidriseApartment Apartment Occ | Occupancy | Dimensionless | WntrDsn | 2014-01-01 | 2014-12-31 | Hourly | 1 | 1 | 1 | 1 | 1 | 1 | 1 | 0.85 | 0.39 | 0.25 | 0.25 | 0.25 | 0.25 | 0.25 | 0.25 | 0.25 | 0.3 | 0.52 | 0.87 | 0.87 | 0.87 | 1 | 1 | 1
MidriseApartment Apartment Occ | Occupancy | Dimensionless | SmrDsn | 2014-01-01 | 2014-12-31 | Hourly | 1 | 1 | 1 | 1 | 1 | 1 | 1 | 0.85 | 0.39 | 0.25 | 0.25 | 0.25 | 0.25 | 0.25 | 0.25 | 0.25 | 0.3 | 0.52 | 0.87 | 0.87 | 0.87 | 1 | 1 | 1
QuickServiceRestaurant Bldg Light | Lighting | Dimensionless | Default | 2014-01-01 | 2014-12-31 | Hourly | 0.45 | 0.15 | 0.15 | 0.15 | 0.15 | 0.45 | 0.9 | 0.9 | 0.9 | 0.9 | 0.9 | 0.9 | 0.9 | 0.9 | 0.9 | 0.9 | 0.9 | 0.9 | 0.9 | 0.9 | 0.9 | 0.9 | 0.9 | 0.9
QuickServiceRestaurant Bldg Light | Lighting | Dimensionless | WntrDsn | 2014-01-01 | 2014-12-31 | Constant | 0
QuickServiceRestaurant Bldg Light | Lighting | Dimensionless | SmrDsn | 2014-01-01 | 2014-12-31 | Constant | 1
LargeHotel Bldg Equip | Equipment | Dimensionless | Default | 2014-01-01 | 2014-12-31 | Hourly | 0.3 | 0.25 | 0.2 | 0.2 | 0.2 | 0.3 | 0.5 | 0.6 | 0.5 | 0.5 | 0.35 | 0.35 | 0.35 | 0.35 | 0.35 | 0.35 | 0.35 | 0.35 | 0.7 | 0.9 | 0.95 | 0.9 | 0.7 | 0.4
LargeHotel Bldg Equip | Equipment | Dimensionless | WntrDsn | 2014-01-01 | 2014-12-31 | Constant | 0
LargeHotel Bldg Equip | Equipment | Dimensionless | SmrDsn | 2014-01-01 | 2014-12-31 | Constant | 1
LargeHotel Bldg Equip | Equipment | Dimensionless | Sun | 2009-Jan-01 | 2009-Dec-31 | Hourly | 0.4 | 0.4 | 0.3 | 0.3 | 0.3 | 0.3 | 0.4 | 0.5 | 0.5 | 0.4 | 0.4 | 0.4 | 0.4 | 0.3 | 0.3 | 0.3 | 0.3 | 0.3 | 0.6 | 0.8 | 0.9 | 0.7 | 0.6 | 0.4
LargeHotel Bldg Equip | Equipment | Dimensionless | Sat | 2009-Jan-01 | 2009-Dec-31 | Hourly | 0.3 | 0.3 | 0.2 | 0.2 | 0.2 | 0.2 | 0.4 | 0.4 | 0.5 | 0.5 | 0.4 | 0.35 | 0.35 | 0.35 | 0.35 | 0.35 | 0.35 | 0.35 | 0.7 | 0.8 | 0.8 | 0.8 | 0.7 | 0.4
Hospital Bldg HtgSetp | Thermostat Setpoint | Temperature | Default | 2014-01-01 | 2014-12-31 | Hourly | 18.3 | 18.3 | 18.3 | 18.3 | 18.3 | 21.1 | 21.1 | 21.1 | 21.1 | 21.1 | 21.1 | 21.1 | 21.1 | 21.1 | 21.1 | 21.1 | 21.1 | 21.1 | 18.3 | 18.3 | 18.3 | 18.3 | 18.3 | 18.3
Hospital Bldg HtgSetp | Thermostat Setpoint | Temperature | WntrDsn | 2014-01-01 | 2014-12-31 | Hourly | 18.3 | 18.3 | 18.3 | 18.3 | 18.3 | 18.3 | 18.3 | 21.1 | 21.1 | 21.1 | 21.1 | 21.1 | 21.1 | 21.1 | 21.1 | 18.3 | 18.3 | 18.3 | 18.3 | 18.3 | 18.3 | 18.3 | 18.3 | 18.3
Hospital Bldg HtgSetp | Thermostat Setpoint | Temperature | SmrDsn | 2014-01-01 | 2014-12-31 | Hourly | 18.3 | 18.3 | 18.3 | 18.3 | 18.3 | 21.1 | 21.1 | 21.1 | 21.1 | 21.1 | 21.1 | 21.1 | 21.1 | 21.1 | 21.1 | 21.1 | 21.1 | 21.1 | 18.3 | 18.3 | 18.3 | 18.3 | 18.3 | 18.3
Hospital Bldg HtgSetp | Thermostat Setpoint | Temperature | Wknd | 2009-Jan-01 | 2009-Dec-31 | Constant | 18.3
StripMall HtgSetp | Thermostat Setpoint | Temperature | Default | 2014-01-01 | 2014-12-31 | Hourly | 15.6 | 15.6 | 15.6 | 15.6 | 15.6 | 15.6 | 21 | 21 | 21 | 21 | 21 | 21 | 21 | 21 | 21 | 21 | 21 | 21 | 21 | 21 | 21 | 15.6 | 15.6 | 15.6
StripMall HtgSetp | Thermostat Setpoint | Temperature | WntrDsn | 2014-01-01 | 2014-12-31 | Constant | 21
StripMall HtgSetp | Thermostat Setpoint | Temperature | SmrDsn | 2014-01-01 | 2014-12-31 | Constant | 15.6
StripMall HtgSetp | Thermostat Setpoint | Temperature | Sun | 2009-Jan-01 | 2009-Dec-31 | Hourly | 15.6 | 15.6 | 15.6 | 15.6 | 15.6 | 15.6 | 15.6 | 15.6 | 21 | 21 | 21 | 21 | 21 | 21 | 21 | 21 | 21 | 21 | 21 | 15.6 | 15.6 | 15.6 | 15.6 | 15.6
StripMall HtgSetp | Thermostat Setpoint | Temperature | Sat | 2009-Jan-01 | 2009-Dec-31 | Hourly | 15.6 | 15.6 | 15.6 | 15.6 | 15.6 | 15.6 | 21 | 21 | 21 | 21 | 21 | 21 | 21 | 21 | 21 | 21 | 21 | 21 | 21 | 21 | 21 | 21 | 15.6 | 15.6
SmallHotel Infil | Infiltration | Dimensionless | Default | 2014-01-01 | 2014-12-31 | Constant | 1
SmallHotel Infil | Infiltration | Dimensionless | WntrDsn | 2014-01-01 | 2014-12-31 | Constant | 1
SmallHotel Infil | Infiltration | Dimensionless | SmrDsn | 2014-01-01 | 2014-12-31 | Constant | 1
Retail Bldg Equip | Equipment | Dimensionless | Default | 2014-01-01 | 2014-12-31 | Hourly | 0.2 | 0.2 | 0.2 | 0.2 | 0.2 | 0.2 | 0.2 | 0.4 | 0.7 | 0.9 | 0.9 | 0.9 | 0.9 | 0.9 | 0.9 | 0.9 | 0.9 | 0.9 | 0.8 | 0.8 | 0.7 | 0.4 | 0.2 | 0.2
Retail Bldg Equip | Equipment | Dimensionless | WntrDsn | 2014-01-01 | 2014-12-31 | Constant | 0
Retail Bldg Equip | Equipment | Dimensionless | SmrDsn | 2014-01-01 | 2014-12-31 | Constant | 1
Retail Bldg Equip | Equipment | Dimensionless | Sun | 2009-Jan-01 | 2009-Dec-31 | Hourly | 0.15 | 0.15 | 0.15 | 0.15 | 0.15 | 0.15 | 0.15 | 0.15 | 0.3 | 0.3 | 0.6 | 0.6 | 0.8 | 0.8 | 0.8 | 0.8 | 0.8 | 0.6 | 0.4 | 0.15 | 0.15 | 0.15 | 0.15 | 0.15
Retail Bldg Equip | Equipment | Dimensionless | Sat | 2009-Jan-01 | 2009-Dec-31 | Hourly | 0.15 | 0.15 | 0.15 | 0.15 | 0.15 | 0.15 | 0.15 | 0.3 | 0.5 | 0.8 | 0.9 | 0.9 | 0.9 | 0.9 | 0.9 | 0.9 | 0.9 | 0.9 | 0.7 | 0.5 | 0.5 | 0.3 | 0.15 | 0.15
FullServiceRestaurant Bldg Swh | Service Water Heating | Dimensionless | Default | 2014-01-01 | 2014-12-31 | Hourly | 0.2 | 0 | 0 | 0 | 0 | 0 | 0.15 | 0.6 | 0.55 | 0.45 | 0.4 | 0.45 | 0.4 | 0.35 | 0.3 | 0.3 | 0.3 | 0.4 | 0.55 | 0.6 | 0.5 | 0.55 | 0.45 | 0.25
FullServiceRestaurant Bldg Swh | Service Water Heating | Dimensionless | WntrDsn | 2014-01-01 | 2014-12-31 | Hourly | 0.2 | 0 | 0 | 0 | 0 | 0 | 0.15 | 0.15 | 0.15 | 0.5 | 0.45 | 0.5 | 0.5 | 0.45 | 0.4 | 0.4 | 0.35 | 0.4 | 0.55 | 0.55 | 0.5 | 0.55 | 0.4 | 0.3
FullServiceRestaurant Bldg Swh | Service Water Heating | Dimensionless | SmrDsn | 2014-01-01 | 2014-12-31 | Hourly | 0.2 | 0 | 0 | 0 | 0 | 0 | 0.15 | 0.6 | 0.55 | 0.45 | 0.4 | 0.45 | 0.4 | 0.35 | 0.3 | 0.3 | 0.3 | 0.4 | 0.55 | 0.6 | 0.5 | 0.55 | 0.45 | 0.25
FullServiceRestaurant Bldg Swh | Service Water Heating | Dimensionless | Sun | 2009-Jan-01 | 2009-Dec-31 | Hourly | 0.25 | 0 | 0 | 0 | 0 | 0 | 0.15 | 0.15 | 0.15 | 0.15 | 0.5 | 0.5 | 0.4 | 0.4 | 0.3 | 0.3 | 0.3 | 0.4 | 0.5 | 0.5 | 0.4 | 0.5 | 0.4 | 0.2
FullServiceRestaurant Bldg Swh | Service Water Heating | Dimensionless | Sat | 2009-Jan-01 | 2009-Dec-31 | Hourly | 0.2 | 0 | 0 | 0 | 0 | 0 | 0.15 | 0.15 | 0.15 | 0.5 | 0.45 | 0.5 | 0.5 | 0.45 | 0.4 | 0.4 | 0.35 | 0.4 | 0.55 | 0.55 | 0.5 | 0.55 | 0.4 | 0.3
StripMall Bldg Light | Lighting | Dimensionless | Default | 2014-01-01 | 2014-12-31 | Hourly | 0.05 | 0.05 | 0.05 | 0.05 | 0.05 | 0.05 | 0.05 | 0.2 | 0.5 | 0.9 | 0.9 | 0.9 | 0.9 | 0.9 | 0.9 | 0.9 | 0.9 | 0.9 | 0.6 | 0.6 | 0.5 | 0.2 | 0.05 | 0.05
StripMall Bldg Light | Lighting | Dimensionless | WntrDsn | 2014-01-01 | 2014-12-31 | Constant | 0
StripMall Bldg Light | Lighting | Dimensionless | SmrDsn | 2014-01-01 | 2014-12-31 | Constant | 1
StripMall Bldg Light | Lighting | Dimensionless | Sun | 2009-Jan-01 | 2009-Dec-31 | Hourly | 0.05 | 0.05 | 0.05 | 0.05 | 0.05 | 0.05 | 0.05 | 0.05 | 0.1 | 0.1 | 0.4 | 0.4 | 0.6 | 0.6 | 0.6 | 0.6 | 0.6 | 0.4 | 0.2 | 0.05 | 0.05 | 0.05 | 0.05 | 0.05
StripMall Bldg Light | Lighting | Dimensionless | Sat | 2009-Jan-01 | 2009-Dec-31 | Hourly | 0.05 | 0.05 | 0.05 | 0.05 | 0.05 | 0.05 | 0.05 | 0.1 | 0.3 | 0.6 | 0.9 | 0.9 | 0.9 | 0.9 | 0.9 | 0.9 | 0.9 | 0.9 | 0.5 | 0.3 | 0.3 | 0.1 | 0.05 | 0.05
StripMall Activity | Activity | ActivityLevel | Default | 2014-01-01 | 2014-12-31 | Constant | 120
StripMall Activity | Activity | ActivityLevel | WntrDsn | 2014-01-01 | 2014-12-31 | Constant | 120
StripMall Activity | Activity | ActivityLevel | SmrDsn | 2014-01-01 | 2014-12-31 | Constant | 120
LargeHotel Work Eff | Unknown | Dimensionless | Default | 2014-01-01 | 2014-12-31 | Constant | 0
LargeHotel Work Eff | Unknown | Dimensionless | WntrDsn | 2014-01-01 | 2014-12-31 | Constant | 0
LargeHotel Work Eff | Unknown | Dimensionless | SmrDsn | 2014-01-01 | 2014-12-31 | Constant | 0
SmallHotel Meeting Light | Lighting | Dimensionless | Default | 2014-01-01 | 2014-12-31 | Hourly | 0 | 0 | 0 | 0 | 0 | 0.2 | 0.3 | 0.5 | 1 | 1 | 1 | 1 | 1 | 1 | 1 | 1 | 1 | 1 | 0.5 | 0.3 | 0.2 | 0.05 | 0 | 0
SmallHotel Meeting Light | Lighting | Dimensionless | WntrDsn | 2014-01-01 | 2014-12-31 | Constant | 0
SmallHotel Meeting Light | Lighting | Dimensionless | SmrDsn | 2014-01-01 | 2014-12-31 | Constant | 1
SmallHotel Meeting Occ | Occupancy | Dimensionless | Default | 2014-01-01 | 2014-12-31 | Hourly | 0 | 0 | 0 | 0 | 0 | 0 | 0 | 0.05 | 0.5 | 0.5 | 0.2 | 0.2 | 0.05 | 0.5 | 0.5 | 0.2 | 0.2 | 0.2 | 0.05 | 0.05 | 0 | 0 | 0 | 0
SmallHotel Meeting Occ | Occupancy | Dimensionless | WntrDsn | 2014-01-01 | 2014-12-31 | Constant | 0
SmallHotel Meeting Occ | Occupancy | Dimensionless | SmrDsn | 2014-01-01 | 2014-12-31 | Constant | 1
SmallHotel Meeting Occ | Occupancy | Dimensionless | Wknd | 2009-Jan-01 | 2009-Dec-31 | Hourly | 0 | 0 | 0 | 0 | 0 | 0 | 0 | 0.05 | 0.5 | 0.5 | 0.2 | 0.2 | 0.05 | 0.5 | 0.5 | 0.2 | 0.2 | 0.2 | 0.05 | 0.05 | 0 | 0 | 0 | 0
SecondarySchool ClgSetp | Thermostat Setpoint | Temperature | Default | 2014-01-01 | 2014-12-31 | Hourly | 27 | 27 | 27 | 27 | 27 | 27 | 24 | 24 | 24 | 24 | 24 | 24 | 24 | 24 | 24 | 24 | 24 | 24 | 24 | 24 | 24 | 27 | 27 | 27
SecondarySchool ClgSetp | Thermostat Setpoint | Temperature | WntrDsn | 2014-01-01 | 2014-12-31 | Constant | 27
SecondarySchool ClgSetp | Thermostat Setpoint | Temperature | SmrDsn | 2014-01-01 | 2014-12-31 | Constant | 24
SecondarySchool ClgSetp | Thermostat Setpoint | Temperature | Wknd¦Wkdy | 2009-Sep-01 | 2009-Dec-31 | Hourly | 27 | 27 | 27 | 27 | 27 | 27 | 24 | 24 | 24 | 24 | 24 | 24 | 24 | 24 | 24 | 24 | 24 | 24 | 24 | 24 | 24 | 27 | 27 | 27
SecondarySchool ClgSetp | Thermostat Setpoint | Temperature | Wknd¦Wkdy | 2009-Jul-01 | 2009-Sep-01 | Hourly | 27 | 27 | 27 | 27 | 27 | 27 | 27 | 24 | 24 | 24 | 24 | 24 | 24 | 24 | 24 | 24 | 24 | 24 | 27 | 27 | 27 | 27 | 27 | 27
QuickServiceRestaurant Activity | Activity | ActivityLevel | Default | 2014-01-01 | 2014-12-31 | Constant | 120
QuickServiceRestaurant Activity | Activity | ActivityLevel | WntrDsn | 2014-01-01 | 2014-12-31 | Constant | 120
QuickServiceRestaurant Activity | Activity | ActivityLevel | SmrDsn | 2014-01-01 | 2014-12-31 | Constant | 120
MidriseApartment Corridor Light | Lighting | Dimensionless | Default | 2014-01-01 | 2014-12-31 | Constant | 1
MidriseApartment Corridor Light | Lighting | Dimensionless | WntrDsn | 2014-01-01 | 2014-12-31 | Constant | 1
MidriseApartment Corridor Light | Lighting | Dimensionless | SmrDsn | 2014-01-01 | 2014-12-31 | Constant | 1
Outpatient Clothing | Clothing | Dimensionless | Default | 2014-01-01 | 2014-12-31 | Constant | 1
Outpatient Clothing | Clothing | Dimensionless | WntrDsn | 2014-01-01 | 2014-12-31 | Constant | 1
Outpatient Clothing | Clothing | Dimensionless | SmrDsn | 2014-01-01 | 2014-12-31 | Constant | 0.5
Outpatient Clothing | Clothing | Dimensionless | Wknd¦Wkdy | 2009-Oct-01 | 2009-Dec-31 | Constant | 1
Outpatient Clothing | Clothing | Dimensionless | Wknd¦Wkdy | 2009-May-01 | 2009-Sep-30 | Constant | 0.5
SecondarySchool HtgSetp | Thermostat Setpoint | Temperature | Default | 2014-01-01 | 2014-12-31 | Hourly | 16 | 16 | 16 | 16 | 16 | 16 | 21 | 21 | 21 | 21 | 21 | 21 | 21 | 21 | 21 | 21 | 21 | 21 | 21 | 21 | 21 | 16 | 16 | 16
SecondarySchool HtgSetp | Thermostat Setpoint | Temperature | WntrDsn | 2014-01-01 | 2014-12-31 | Constant | 21
SecondarySchool HtgSetp | Thermostat Setpoint | Temperature | SmrDsn | 2014-01-01 | 2014-12-31 | Constant | 16
SecondarySchool HtgSetp | Thermostat Setpoint | Temperature | Wknd¦Wkdy | 2009-Sep-01 | 2009-Dec-31 | Hourly | 16 | 16 | 16 | 16 | 16 | 16 | 21 | 21 | 21 | 21 | 21 | 21 | 21 | 21 | 21 | 21 | 21 | 21 | 21 | 21 | 21 | 16 | 16 | 16
SecondarySchool HtgSetp | Thermostat Setpoint | Temperature | Wknd¦Wkdy | 2009-Jul-01 | 2009-Sep-01 | Hourly | 16 | 16 | 16 | 16 | 16 | 16 | 16 | 21 | 21 | 21 | 21 | 21 | 21 | 21 | 21 | 21 | 21 | 21 | 16 | 16 | 16 | 16 | 16 | 16
Warehouse Bldg Light | Lighting | Dimensionless | Default | 2014-01-01 | 2014-12-31 | Hourly | 0.1 | 0.1 | 0.1 | 0.1 | 0.1 | 0.1 | 0.1 | 0.4 | 0.7 | 0.9 | 0.9 | 0.9 | 0.8 | 0.9 | 0.9 | 0.9 | 0.9 | 0.3 | 0.1 | 0.1 | 0.1 | 0.1 | 0.1 | 0.1
Warehouse Bldg Light | Lighting | Dimensionless | WntrDsn | 2014-01-01 | 2014-12-31 | Constant | 0
Warehouse Bldg Light | Lighting | Dimensionless | SmrDsn | 2014-01-01 | 2014-12-31 | Constant | 1
Warehouse Bldg Light | Lighting | Dimensionless | Sun | 2009-Jan-01 | 2009-Dec-31 | Constant | 0.1
Warehouse Bldg Light | Lighting | Dimensionless | Sat | 2009-Jan-01 | 2009-Dec-31 | Hourly | 0.1 | 0.1 | 0.1 | 0.1 | 0.1 | 0.1 | 0.1 | 0.1 | 0.1 | 0.24 | 0.24 | 0.24 | 0.1 | 0.1 | 0.1 | 0.1 | 0.1 | 0.1 | 0.1 | 0.1 | 0.1 | 0.1 | 0.1 | 0.1
Hospital Work Eff | Unknown | Dimensionless | Default | 2014-01-01 | 2014-12-31 | Constant | 0
Hospital Work Eff | Unknown | Dimensionless | WntrDsn | 2014-01-01 | 2014-12-31 | Constant | 0
Hospital Work Eff | Unknown | Dimensionless | SmrDsn | 2014-01-01 | 2014-12-31 | Constant | 0
FullServiceRestaurant Work Eff | Unknown | Dimensionless | Default | 2014-01-01 | 2014-12-31 | Constant | 0
FullServiceRestaurant Work Eff | Unknown | Dimensionless | WntrDsn | 2014-01-01 | 2014-12-31 | Constant | 0
FullServiceRestaurant Work Eff | Unknown | Dimensionless | SmrDsn | 2014-01-01 | 2014-12-31 | Constant | 0
SuperMarket Activity | Activity | ActivityLevel | Default | 2014-01-01 | 2014-12-31 | Constant | 120
SuperMarket Activity | Activity | ActivityLevel | WntrDsn | 2014-01-01 | 2014-12-31 | Constant | 120
SuperMarket Activity | Activity | ActivityLevel | SmrDsn | 2014-01-01 | 2014-12-31 | Constant | 120
Outpatient BLDG ELEVATORS | Unknown | Dimensionless | Default | 2014-01-01 | 2014-12-31 | Hourly | 0.05 | 0.05 | 0.05 | 0.05 | 0.05 | 0.05 | 0.05 | 0.5 | 0.75 | 1 | 1 | 1 | 0.75 | 1 | 1 | 1 | 1 | 1 | 0.52 | 0.52 | 0.52 | 0.28 | 0.05 | 0.05
Outpatient BLDG ELEVATORS | Unknown | Dimensionless | WntrDsn | 2014-01-01 | 2014-12-31 | Hourly | 0.05 | 0.05 | 0.05 | 0.05 | 0.05 | 0.05 | 0.05 | 0.05 | 0.4 | 0.4 | 0.4 | 0.4 | 0.4 | 0.4 | 0.4 | 0.4 | 0.05 | 0.05 | 0.05 | 0.05 | 0.05 | 0.05 | 0.05 | 0.05
Outpatient BLDG ELEVATORS | Unknown | Dimensionless | SmrDsn | 2014-01-01 | 2014-12-31 | Hourly | 0.05 | 0.05 | 0.05 | 0.05 | 0.05 | 0.05 | 0.05 | 0.5 | 0.75 | 1 | 1 | 1 | 0.75 | 1 | 1 | 1 | 1 | 1 | 0.52 | 0.52 | 0.52 | 0.28 | 0.05 | 0.05
Outpatient BLDG ELEVATORS | Unknown | Dimensionless | Sun | 2009-Jan-01 | 2009-Dec-31 | Hourly | 0.05 | 0.05 | 0.05 | 0.05 | 0.05 | 0.05 | 0.05 | 0.05 | 0.4 | 0.4 | 0.4 | 0.4 | 0.4 | 0.4 | 0.4 | 0.4 | 0.05 | 0.05 | 0.05 | 0.05 | 0.05 | 0.05 | 0.05 | 0.05
Outpatient BLDG ELEVATORS | Unknown | Dimensionless | Sat | 2009-Jan-01 | 2009-Dec-31 | Hourly | 0.05 | 0.05 | 0.05 | 0.05 | 0.05 | 0.05 | 0.05 | 0.4 | 0.46 | 0.7 | 0.7 | 0.7 | 0.51 | 0.51 | 0.51 | 0.51 | 0.51 | 0.25 | 0.05 | 0.05 | 0.05 | 0.05 | 0.05 | 0.05
SmallHotel BLDG ELEVATORS | Unknown | Dimensionless | Default | 2014-01-01 | 2014-12-31 | Hourly | 0.05 | 0.05 | 0.05 | 0.05 | 0.1 | 0.2 | 0.4 | 0.5 | 0.5 | 0.35 | 0.15 | 0.15 | 0.15 | 0.15 | 0.15 | 0.15 | 0.35 | 0.5 | 0.5 | 0.4 | 0.4 | 0.3 | 0.2 | 0.1
SmallHotel BLDG ELEVATORS | Unknown | Dimensionless | WntrDsn | 2014-01-01 | 2014-12-31 | Hourly | 0.05 | 0.05 | 0.05 | 0.05 | 0.1 | 0.2 | 0.4 | 0.5 | 0.5 | 0.35 | 0.15 | 0.15 | 0.15 | 0.15 | 0.15 | 0.15 | 0.35 | 0.5 | 0.5 | 0.4 | 0.4 | 0.3 | 0.2 | 0.1
SmallHotel BLDG ELEVATORS | Unknown | Dimensionless | SmrDsn | 2014-01-01 | 2014-12-31 | Hourly | 0.05 | 0.05 | 0.05 | 0.05 | 0.1 | 0.2 | 0.4 | 0.5 | 0.5 | 0.35 | 0.15 | 0.15 | 0.15 | 0.15 | 0.15 | 0.15 | 0.35 | 0.5 | 0.5 | 0.4 | 0.4 | 0.3 | 0.2 | 0.1
Medium Office Bldg Light | Lighting | Dimensionless | Default | 2014-01-01 | 2014-12-31 | Hourly | 0.05 | 0.05 | 0.05 | 0.05 | 0.05 | 0.1 | 0.1 | 0.3 | 0.9 | 0.9 | 0.9 | 0.9 | 0.9 | 0.9 | 0.9 | 0.9 | 0.9 | 0.7 | 0.5 | 0.5 | 0.3 | 0.3 | 0.1 | 0.05
Medium Office Bldg Light | Lighting | Dimensionless | WntrDsn | 2014-01-01 | 2014-12-31 | Constant | 0
Medium Office Bldg Light | Lighting | Dimensionless | SmrDsn | 2014-01-01 | 2014-12-31 | Constant | 1
Medium Office Bldg Light | Lighting | Dimensionless | Sun | 2009-Jan-01 | 2009-Dec-31 | Constant | 0.05
Medium Office Bldg Light | Lighting | Dimensionless | Sat | 2009-Jan-01 | 2009-Dec-31 | Hourly | 0.05 | 0.05 | 0.05 | 0.05 | 0.05 | 0.05 | 0.1 | 0.1 | 0.5 | 0.5 | 0.5 | 0.5 | 0.5 | 0.5 | 0.15 | 0.15 | 0.15 | 0.05 | 0.05 | 0.05 | 0.05 | 0.05 | 0.05 | 0.05
Retail Bldg Light | Lighting | Dimensionless | Default | 2014-01-01 | 2014-12-31 | Hourly | 0.05 | 0.05 | 0.05 | 0.05 | 0.05 | 0.05 | 0.05 | 0.2 | 0.5 | 0.9 | 0.9 | 0.9 | 0.9 | 0.9 | 0.9 | 0.9 | 0.9 | 0.9 | 0.6 | 0.6 | 0.5 | 0.2 | 0.05 | 0.05
Retail Bldg Light | Lighting | Dimensionless | WntrDsn | 2014-01-01 | 2014-12-31 | Constant | 0
Retail Bldg Light | Lighting | Dimensionless | SmrDsn | 2014-01-01 | 2014-12-31 | Constant | 1
Retail Bldg Light | Lighting | Dimensionless | Sun | 2009-Jan-01 | 2009-Dec-31 | Hourly | 0.05 | 0.05 | 0.05 | 0.05 | 0.05 | 0.05 | 0.05 | 0.05 | 0.1 | 0.1 | 0.4 | 0.4 | 0.6 | 0.6 | 0.6 | 0.6 | 0.6 | 0.4 | 0.2 | 0.05 | 0.05 | 0.05 | 0.05 | 0.05
Retail Bldg Light | Lighting | Dimensionless | Sat | 2009-Jan-01 | 2009-Dec-31 | Hourly | 0.05 | 0.05 | 0.05 | 0.05 | 0.05 | 0.05 | 0.05 | 0.1 | 0.3 | 0.6 | 0.9 | 0.9 | 0.9 | 0.9 | 0.9 | 0.9 | 0.9 | 0.9 | 0.5 | 0.3 | 0.3 | 0.1 | 0.05 | 0.05
Small Office Clothing | Clothing | Unknown | Default | 2014-01-01 | 2014-12-31 | Constant | 1
Small Office Clothing | Clothing | Unknown | WntrDsn | 2014-01-01 | 2014-12-31 | Constant | 1
Small Office Clothing | Clothing | Unknown | SmrDsn | 2014-01-01 | 2014-12-31 | Constant | 0.5
Small Office Clothing | Clothing | Unknown | Wknd¦Wkdy | 2009-Oct-01 | 2009-Dec-31 | Constant | 1
Small Office Clothing | Clothing | Unknown | Wknd¦Wkdy | 2009-May-01 | 2009-Sep-30 | Constant | 0.5
SecondarySchool Cafeteria Bldg Occ | Occupancy | Dimensionless | Default | 2014-01-01 | 2014-12-31 | Hourly | 0 | 0 | 0 | 0 | 0 | 0 | 0 | 0.15 | 0.15 | 0.05 | 0.05 | 0.95 | 0.95 | 0.15 | 0.15 | 0 | 0 | 0 | 0 | 0 | 0 | 0 | 0 | 0
SecondarySchool Cafeteria Bldg Occ | Occupancy | Dimensionless | WntrDsn | 2014-01-01 | 2014-12-31 | Constant | 0
SecondarySchool Cafeteria Bldg Occ | Occupancy | Dimensionless | SmrDsn | 2014-01-01 | 2014-12-31 | Hourly | 0 | 0 | 0 | 0 | 0 | 0 | 0 | 0.15 | 0.15 | 0.05 | 0.05 | 0.95 | 0.95 | 0.15 | 0.15 | 0 | 0 | 0 | 0 | 0 | 0 | 0 | 0 | 0
SecondarySchool Cafeteria Bldg Occ | Occupancy | Dimensionless | Wknd | 2009-Sep-01 | 2009-Dec-31 | Constant | 0
SecondarySchool Cafeteria Bldg Occ | Occupancy | Dimensionless | Wkdy | 2009-Sep-01 | 2009-Dec-31 | Hourly | 0 | 0 | 0 | 0 | 0 | 0 | 0 | 0.15 | 0.15 | 0.05 | 0.05 | 0.95 | 0.95 | 0.15 | 0.15 | 0 | 0 | 0 | 0 | 0 | 0 | 0 | 0 | 0
SecondarySchool Cafeteria Bldg Occ | Occupancy | Dimensionless | Wknd | 2009-Jul-01 | 2009-Sep-01 | Constant | 0
SecondarySchool Cafeteria Bldg Occ | Occupancy | Dimensionless | Wkdy | 2009-Jul-01 | 2009-Sep-01 | Hourly | 0 | 0 | 0 | 0 | 0 | 0 | 0 | 0 | 0 | 0.25 | 0.25 | 0.25 | 0.25 | 0.25 | 0.25 | 0 | 0 | 0 | 0 | 0 | 0 | 0 | 0 | 0
SecondarySchool Cafeteria Bldg Occ | Occupancy | Dimensionless | Wknd | 2009-Jan-01 | 2009-Jun-30 | Constant | 0
Retail Infil Half On | Infiltration | Dimensionless | Default | 2014-01-01 | 2014-12-31 | Hourly | 1 | 1 | 1 | 1 | 1 | 1 | 0.5 | 0.5 | 0.5 | 0.5 | 0.5 | 0.5 | 0.5 | 0.5 | 0.5 | 0.5 | 0.5 | 0.5 | 0.5 | 0.5 | 0.5 | 1 | 1 | 1
Retail Infil Half On | Infiltration | Dimensionless | WntrDsn | 2014-01-01 | 2014-12-31 | Constant | 1
Retail Infil Half On | Infiltration | Dimensionless | SmrDsn | 2014-01-01 | 2014-12-31 | Hourly | 1 | 1 | 1 | 1 | 1 | 1 | 0.5 | 0.5 | 0.5 | 0.5 | 0.5 | 0.5 | 0.5 | 0.5 | 0.5 | 0.5 | 0.5 | 0.5 | 0.5 | 0.5 | 0.5 | 1 | 1 | 1
Retail Infil Half On | Infiltration | Dimensionless | Sun | 2009-Jan-01 | 2009-Dec-31 | Hourly | 1 | 1 | 1 | 1 | 1 | 1 | 1 | 1 | 0.5 | 0.5 | 0.5 | 0.5 | 0.5 | 0.5 | 0.5 | 0.5 | 0.5 | 1 | 1 | 1 | 1 | 1 | 1 | 1
Retail Infil Half On | Infiltration | Dimensionless | Sat | 2009-Jan-01 | 2009-Dec-31 | Hourly | 1 | 1 | 1 | 1 | 1 | 1 | 0.5 | 0.5 | 0.5 | 0.5 | 0.5 | 0.5 | 0.5 | 0.5 | 0.5 | 0.5 | 0.5 | 0.5 | 0.5 | 0.5 | 0.5 | 0.5 | 1 | 1
QuickServiceRestaurant ClgSetp Kitchen | Thermostat Setpoint | Temperature | Default | 2014-01-01 | 2014-12-31 | Hourly | 26 | 30 | 30 | 30 | 30 | 26 | 26 | 26 | 26 | 26 | 26 | 26 | 26 | 26 | 26 | 26 | 26 | 26 | 26 | 26 | 26 | 26 | 26 | 26
QuickServiceRestaurant ClgSetp Kitchen | Thermostat Setpoint | Temperature | WntrDsn | 2014-01-01 | 2014-12-31 | Constant | 30
QuickServiceRestaurant ClgSetp Kitchen | Thermostat Setpoint | Temperature | SmrDsn | 2014-01-01 | 2014-12-31 | Hourly | 26 | 30 | 30 | 30 | 30 | 26 | 26 | 26 | 26 | 26 | 26 | 26 | 26 | 26 | 26 | 26 | 26 | 26 | 26 | 26 | 26 | 26 | 26 | 26
Warehouse HtgSetp BulkStorage | Thermostat Setpoint | Temperature | Default | 2014-01-01 | 2014-12-31 | Constant | 7.2
Warehouse HtgSetp BulkStorage | Thermostat Setpoint | Temperature | WntrDsn | 2014-01-01 | 2014-12-31 | Constant | 7.2
Warehouse HtgSetp BulkStorage | Thermostat Setpoint | Temperature | SmrDsn | 2014-01-01 | 2014-12-31 | Constant | 7.2
Outpatient Radiology Equip | Equipment | Dimensionless | Default | 2014-01-01 | 2014-12-31 | Hourly | 0.01 | 0.01 | 0.01 | 0.01 | 0.01 | 0.01 | 0.96 | 0.96 | 0.96 | 0.96 | 0.96 | 0.96 | 0.96 | 0.96 | 0.96 | 0.96 | 0.96 | 0.96 | 0.01 | 0.01 | 0.01 | 0.01 | 0.01 | 0.01
Outpatient Radiology Equip | Equipment | Dimensionless | WntrDsn | 2014-01-01 | 2014-12-31 | Constant | 0.01
Outpatient Radiology Equip | Equipment | Dimensionless | SmrDsn | 2014-01-01 | 2014-12-31 | Hourly | 0.01 | 0.01 | 0.01 | 0.01 | 0.01 | 0.01 | 0.96 | 0.96 | 0.96 | 0.96 | 0.96 | 0.96 | 0.96 | 0.96 | 0.96 | 0.96 | 0.96 | 0.96 | 0.01 | 0.01 | 0.01 | 0.01 | 0.01 | 0.01
Outpatient Radiology Equip | Equipment | Dimensionless | Sun | 2009-Jan-01 | 2009-Dec-31 | Constant | 0.01
Warehouse Activity | Activity | ActivityLevel | Default | 2014-01-01 | 2014-12-31 | Constant | 120
Warehouse Activity | Activity | ActivityLevel | WntrDsn | 2014-01-01 | 2014-12-31 | Constant | 120
Warehouse Activity | Activity | ActivityLevel | SmrDsn | 2014-01-01 | 2014-12-31 | Constant | 120
MidriseApartment Apartment HtgSetp | Thermostat Setpoint | Temperature | Default | 2014-01-01 | 2014-12-31 | Constant | 21.1
MidriseApartment Apartment HtgSetp | Thermostat Setpoint | Temperature | WntrDsn | 2014-01-01 | 2014-12-31 | Constant | 21.1
MidriseApartment Apartment HtgSetp | Thermostat Setpoint | Temperature | SmrDsn | 2014-01-01 | 2014-12-31 | Constant | 21.1
Medium Office Bldg Swh | Service Water Heating | Dimensionless | Default | 2014-01-01 | 2014-12-31 | Hourly | 0.05 | 0.05 | 0.05 | 0.05 | 0.05 | 0.08 | 0.07 | 0.19 | 0.35 | 0.38 | 0.39 | 0.47 | 0.57 | 0.54 | 0.34 | 0.33 | 0.44 | 0.26 | 0.21 | 0.15 | 0.17 | 0.08 | 0.05 | 0.05
Medium Office Bldg Swh | Service Water Heating | Dimensionless | WntrDsn | 2014-01-01 | 2014-12-31 | Hourly | 0.05 | 0.05 | 0.05 | 0.05 | 0.05 | 0.08 | 0.07 | 0.11 | 0.15 | 0.21 | 0.19 | 0.23 | 0.2 | 0.19 | 0.15 | 0.13 | 0.14 | 0.07 | 0.07 | 0.07 | 0.07 | 0.09 | 0.05 | 0.05
Medium Office Bldg Swh | Service Water Heating | Dimensionless | SmrDsn | 2014-01-01 | 2014-12-31 | Hourly | 0.05 | 0.05 | 0.05 | 0.05 | 0.05 | 0.08 | 0.07 | 0.19 | 0.35 | 0.38 | 0.39 | 0.47 | 0.57 | 0.54 | 0.34 | 0.33 | 0.44 | 0.26 | 0.21 | 0.15 | 0.17 | 0.08 | 0.05 | 0.05
Medium Office Bldg Swh | Service Water Heating | Dimensionless | Sun | 2009-Jan-01 | 2009-Dec-31 | Hourly | 0.04 | 0.04 | 0.04 | 0.04 | 0.04 | 0.07 | 0.04 | 0.04 | 0.04 | 0.04 | 0.04 | 0.06 | 0.06 | 0.09 | 0.06 | 0.04 | 0.04 | 0.04 | 0.04 | 0.04 | 0.04 | 0.07 | 0.04 | 0.04
Medium Office Bldg Swh | Service Water Heating | Dimensionless | Sat | 2009-Jan-01 | 2009-Dec-31 | Hourly | 0.05 | 0.05 | 0.05 | 0.05 | 0.05 | 0.08 | 0.07 | 0.11 | 0.15 | 0.21 | 0.19 | 0.23 | 0.2 | 0.19 | 0.15 | 0.13 | 0.14 | 0.07 | 0.07 | 0.07 | 0.07 | 0.09 | 0.05 | 0.05
Hospital Bldg Equip | Equipment | Dimensionless | Default | 2014-01-01 | 2014-12-31 | Hourly | 0.3 | 0.3 | 0.3 | 0.3 | 0.5 | 0.5 | 1 | 1 | 1 | 1 | 1 | 1 | 1 | 1 | 1 | 1 | 1 | 1 | 0.5 | 0.5 | 0.3 | 0.3 | 0.3 | 0.3
Hospital Bldg Equip | Equipment | Dimensionless | WntrDsn | 2014-01-01 | 2014-12-31 | Constant | 0.3
Hospital Bldg Equip | Equipment | Dimensionless | SmrDsn | 2014-01-01 | 2014-12-31 | Hourly | 0.3 | 0.3 | 0.3 | 0.3 | 0.5 | 0.5 | 1 | 1 | 1 | 1 | 1 | 1 | 1 | 1 | 1 | 1 | 1 | 1 | 0.5 | 0.5 | 0.3 | 0.3 | 0.3 | 0.3
Hospital Bldg Equip | Equipment | Dimensionless | Sun | 2009-Jan-01 | 2009-Dec-31 | Hourly | 0.3 | 0.3 | 0.3 | 0.3 | 0.3 | 0.3 | 0.3 | 0.3 | 0.5 | 0.5 | 0.5 | 0.5 | 0.5 | 0.5 | 0.5 | 0.5 | 0.5 | 0.3 | 0.3 | 0.3 | 0.3 | 0.3 | 0.3 | 0.3
Hospital Bldg Equip | Equipment | Dimensionless | Sat | 2009-Jan-01 | 2009-Dec-31 | Hourly | 0.3 | 0.3 | 0.3 | 0.3 | 0.3 | 0.3 | 0.3 | 0.5 | 0.5 | 0.8 | 0.8 | 0.8 | 0.8 | 0.8 | 0.8 | 0.5 | 0.5 | 0.5 | 0.5 | 0.5 | 0.3 | 0.3 | 0.3 | 0.3
Medium Office Bldg Occ | Occupancy | Dimensionless | Default | 2014-01-01 | 2014-12-31 | Hourly | 0 | 0 | 0 | 0 | 0 | 0 | 0.1 | 0.2 | 0.95 | 0.95 | 0.95 | 0.95 | 0.5 | 0.95 | 0.95 | 0.95 | 0.95 | 0.7 | 0.4 | 0.4 | 0.1 | 0.1 | 0.05 | 0.05
Medium Office Bldg Occ | Occupancy | Dimensionless | WntrDsn | 2014-01-01 | 2014-12-31 | Constant | 0
Medium Office Bldg Occ | Occupancy | Dimensionless | SmrDsn | 2014-01-01 | 2014-12-31 | Hourly | 0 | 0 | 0 | 0 | 0 | 0 | 1 | 1 | 1 | 1 | 1 | 1 | 1 | 1 | 1 | 1 | 1 | 1 | 1 | 1 | 1 | 1 | 0.05 | 0.05
Medium Office Bldg Occ | Occupancy | Dimensionless | Sun | 2009-Jan-01 | 2009-Dec-31 | Constant | 0
Medium Office Bldg Occ | Occupancy | Dimensionless | Sat | 2009-Jan-01 | 2009-Dec-31 | Hourly | 0 | 0 | 0 | 0 | 0 | 0 | 0.1 | 0.1 | 0.5 | 0.5 | 0.5 | 0.5 | 0.5 | 0.5 | 0.1 | 0.1 | 0.1 | 0 | 0 | 0 | 0 | 0 | 0 | 0
PrimarySchool Bldg Equip | Equipment | Dimensionless | Default | 2014-01-01 | 2014-12-31 | Hourly | 0.35 | 0.35 | 0.35 | 0.35 | 0.35 | 0.35 | 0.35 | 0.35 | 0.95 | 0.95 | 0.95 | 0.95 | 0.95 | 0.95 | 0.95 | 0.95 | 0.95 | 0.35 | 0.35 | 0.35 | 0.35 | 0.35 | 0.35 | 0.35
PrimarySchool Bldg Equip | Equipment | Dimensionless | WntrDsn | 2014-01-01 | 2014-12-31 | Constant | 0.35
PrimarySchool Bldg Equip | Equipment | Dimensionless | SmrDsn | 2014-01-01 | 2014-12-31 | Hourly | 0.35 | 0.35 | 0.35 | 0.35 | 0.35 | 0.35 | 0.35 | 0.35 | 0.95 | 0.95 | 0.95 | 0.95 | 0.95 | 0.95 | 0.95 | 0.95 | 0.95 | 0.35 | 0.35 | 0.35 | 0.35 | 0.35 | 0.35 | 0.35
PrimarySchool Bldg Equip | Equipment | Dimensionless | Wknd | 2009-Sep-01 | 2009-Dec-31 | Constant | 0.35
PrimarySchool Bldg Equip | Equipment | Dimensionless | Wkdy | 2009-Sep-01 | 2009-Dec-31 | Hourly | 0.35 | 0.35 | 0.35 | 0.35 | 0.35 | 0.35 | 0.35 | 0.35 | 0.95 | 0.95 | 0.95 | 0.95 | 0.95 | 0.95 | 0.95 | 0.95 | 0.95 | 0.35 | 0.35 | 0.35 | 0.35 | 0.35 | 0.35 | 0.35
PrimarySchool Bldg Equip | Equipment | Dimensionless | Wknd | 2009-Jul-01 | 2009-Sep-01 | Constant | 0.25
PrimarySchool Bldg Equip | Equipment | Dimensionless | Wkdy | 2009-Jul-01 | 2009-Sep-01 | Hourly | 0.25 | 0.25 | 0.25 | 0.25 | 0.25 | 0.25 | 0.25 | 0.25 | 0.5 | 0.5 | 0.5 | 0.5 | 0.5 | 0.5 | 0.5 | 0.5 | 0.5 | 0.25 | 0.25 | 0.25 | 0.25 | 0.25 | 0.25 | 0.25
PrimarySchool Bldg Equip | Equipment | Dimensionless | Wknd | 2009-Jan-01 | 2009-Jun-30 | Constant | 0.35
Small Office Bldg Light | Lighting | Dimensionless | Default | 2014-01-01 | 2014-12-31 | Hourly | 0.05 | 0.05 | 0.05 | 0.05 | 0.05 | 0.1 | 0.1 | 0.3 | 0.9 | 0.9 | 0.9 | 0.9 | 0.9 | 0.9 | 0.9 | 0.9 | 0.9 | 0.5 | 0.3 | 0.3 | 0.2 | 0.2 | 0.1 | 0.05
Small Office Bldg Light | Lighting | Dimensionless | WntrDsn | 2014-01-01 | 2014-12-31 | Constant | 0
Small Office Bldg Light | Lighting | Dimensionless | SmrDsn | 2014-01-01 | 2014-12-31 | Constant | 1
Small Office Bldg Light | Lighting | Dimensionless | Sun | 2009-Jan-01 | 2009-Dec-31 | Constant | 0.05
Small Office Bldg Light | Lighting | Dimensionless | Sat | 2009-Jan-01 | 2009-Dec-31 | Hourly | 0.05 | 0.05 | 0.05 | 0.05 | 0.05 | 0.05 | 0.1 | 0.1 | 0.3 | 0.3 | 0.3 | 0.3 | 0.15 | 0.15 | 0.15 | 0.15 | 0.15 | 0.05 | 0.05 | 0.05 | 0.05 | 0.05 | 0.05 | 0.05
LargeHotel LaundryRoom Gas | Unknown | Dimensionless | Default | 2014-01-01 | 2014-12-31 | Hourly | 0 | 0 | 0 | 0 | 0 | 0 | 0 | 0 | 0 | 1 | 1 | 1 | 1 | 1 | 1 | 1 | 1 | 0 | 0 | 0 | 0 | 0 | 0 | 0
LargeHotel LaundryRoom Gas | Unknown | Dimensionless | WntrDsn | 2014-01-01 | 2014-12-31 | Constant | 0
LargeHotel LaundryRoom Gas | Unknown | Dimensionless | SmrDsn | 2014-01-01 | 2014-12-31 | Constant | 1
QuickServiceRestaurant HtgSetp Kitchen | Thermostat Setpoint | Temperature | Default | 2014-01-01 | 2014-12-31 | Hourly | 19 | 15.6 | 15.6 | 15.6 | 15.6 | 19 | 19 | 19 | 19 | 19 | 19 | 19 | 19 | 19 | 19 | 19 | 19 | 19 | 19 | 19 | 19 | 19 | 19 | 19
QuickServiceRestaurant HtgSetp Kitchen | Thermostat Setpoint | Temperature | WntrDsn | 2014-01-01 | 2014-12-31 | Constant | 19
QuickServiceRestaurant HtgSetp Kitchen | Thermostat Setpoint | Temperature | SmrDsn | 2014-01-01 | 2014-12-31 | Constant | 15.6
SecondarySchool ClgSetp BathCorrMechKitchen | Thermostat Setpoint | Temperature | Default | 2014-01-01 | 2014-12-31 | Constant | 27
SecondarySchool ClgSetp BathCorrMechKitchen | Thermostat Setpoint | Temperature | WntrDsn | 2014-01-01 | 2014-12-31 | Constant | 27
SecondarySchool ClgSetp BathCorrMechKitchen | Thermostat Setpoint | Temperature | SmrDsn | 2014-01-01 | 2014-12-31 | Hourly | 27 | 27 | 27 | 27 | 27 | 27 | 24 | 24 | 24 | 24 | 24 | 24 | 24 | 24 | 24 | 24 | 24 | 24 | 24 | 24 | 24 | 27 | 27 | 27
Large Office Work Eff | Unknown | Unknown | Default | 2014-01-01 | 2014-12-31 | Constant | 0
Large Office Work Eff | Unknown | Unknown | WntrDsn | 2014-01-01 | 2014-12-31 | Constant | 0
Large Office Work Eff | Unknown | Unknown | SmrDsn | 2014-01-01 | 2014-12-31 | Constant | 0
QuickServiceRestaurant Clothing | Clothing | Dimensionless | Default | 2014-01-01 | 2014-12-31 | Constant | 1
QuickServiceRestaurant Clothing | Clothing | Dimensionless | WntrDsn | 2014-01-01 | 2014-12-31 | Constant | 1
QuickServiceRestaurant Clothing | Clothing | Dimensionless | SmrDsn | 2014-01-01 | 2014-12-31 | Constant | 0.5
QuickServiceRestaurant Clothing | Clothing | Dimensionless | Wknd¦Wkdy | 2009-Oct-01 | 2009-Dec-31 | Constant | 1
QuickServiceRestaurant Clothing | Clothing | Dimensionless | Wknd¦Wkdy | 2009-May-01 | 2009-Sep-30 | Constant | 0.5
LargeHotel Kitchen Exhaust | Unknown | Dimensionless | Default | 2014-01-01 | 2014-12-31 | Hourly | 0 | 0 | 0 | 0 | 0 | 0 | 0 | 1 | 1 | 1 | 1 | 1 | 1 | 1 | 1 | 1 | 1 | 1 | 1 | 1 | 1 | 1 | 1 | 1
LargeHotel Kitchen Exhaust | Unknown | Dimensionless | WntrDsn | 2014-01-01 | 2014-12-31 | Hourly | 0 | 0 | 0 | 0 | 0 | 0 | 0 | 1 | 1 | 1 | 1 | 1 | 1 | 1 | 1 | 1 | 1 | 1 | 1 | 1 | 1 | 1 | 1 | 1
LargeHotel Kitchen Exhaust | Unknown | Dimensionless | SmrDsn | 2014-01-01 | 2014-12-31 | Hourly | 0 | 0 | 0 | 0 | 0 | 0 | 0 | 1 | 1 | 1 | 1 | 1 | 1 | 1 | 1 | 1 | 1 | 1 | 1 | 1 | 1 | 1 | 1 | 1
StripMall Work Eff | Unknown | Dimensionless | Default | 2014-01-01 | 2014-12-31 | Constant | 0
StripMall Work Eff | Unknown | Dimensionless | WntrDsn | 2014-01-01 | 2014-12-31 | Constant | 0
StripMall Work Eff | Unknown | Dimensionless | SmrDsn | 2014-01-01 | 2014-12-31 | Constant | 0
Hospital Kitchen Exhaust | Unknown | Dimensionless | Default | 2014-01-01 | 2014-12-31 | Hourly | 0 | 0 | 0 | 0 | 0 | 1 | 1 | 1 | 1 | 1 | 1 | 1 | 1 | 1 | 1 | 1 | 1 | 1 | 0 | 0 | 0 | 0 | 0 | 0
Hospital Kitchen Exhaust | Unknown | Dimensionless | WntrDsn | 2014-01-01 | 2014-12-31 | Hourly | 0 | 0 | 0 | 0 | 0 | 0 | 0 | 1 | 1 | 1 | 1 | 1 | 1 | 1 | 1 | 0 | 0 | 0 | 0 | 0 | 0 | 0 | 0 | 0
Hospital Kitchen Exhaust | Unknown | Dimensionless | SmrDsn | 2014-01-01 | 2014-12-31 | Hourly | 0 | 0 | 0 | 0 | 0 | 1 | 1 | 1 | 1 | 1 | 1 | 1 | 1 | 1 | 1 | 1 | 1 | 1 | 0 | 0 | 0 | 0 | 0 | 0
Hospital Kitchen Exhaust | Unknown | Dimensionless | Wknd | 2009-Jan-01 | 2009-Dec-31 | Constant | 0
SmallHotel GuestRoom Equip | Equipment | Dimensionless | Default | 2014-01-01 | 2014-12-31 | Hourly | 0.2 | 0.2 | 0.2 | 0.2 | 0.2 | 0.2 | 0.62 | 0.9 | 0.43 | 0.43 | 0.26 | 0.26 | 0.26 | 0.26 | 0.26 | 0.26 | 0.26 | 0.51 | 0.51 | 0.49 | 0.66 | 0.7 | 0.35 | 0.2
SmallHotel GuestRoom Equip | Equipment | Dimensionless | WntrDsn | 2014-01-01 | 2014-12-31 | Constant | 0
SmallHotel GuestRoom Equip | Equipment | Dimensionless | SmrDsn | 2014-01-01 | 2014-12-31 | Constant | 1
SmallHotel GuestRoom Equip | Equipment | Dimensionless | Wknd | 2009-Jan-01 | 2009-Dec-31 | Hourly | 0.2 | 0.2 | 0.2 | 0.2 | 0.2 | 0.2 | 0.3 | 0.62 | 0.9 | 0.62 | 0.29 | 0.29 | 0.29 | 0.29 | 0.29 | 0.29 | 0.29 | 0.43 | 0.51 | 0.49 | 0.66 | 0.7 | 0.35 | 0.2
PrimarySchool Clothing | Clothing | Dimensionless | Default | 2014-01-01 | 2014-12-31 | Constant | 1.1
PrimarySchool Clothing | Clothing | Dimensionless | WntrDsn | 2014-01-01 | 2014-12-31 | Constant | 1.1
PrimarySchool Clothing | Clothing | Dimensionless | SmrDsn | 2014-01-01 | 2014-12-31 | Constant | 0.6
PrimarySchool Clothing | Clothing | Dimensionless | Wknd¦Wkdy | 2009-Oct-01 | 2009-Dec-31 | Constant | 1.1
PrimarySchool Clothing | Clothing | Dimensionless | Wknd¦Wkdy | 2009-May-01 | 2009-Sep-30 | Constant | 0.6
Hospital OR ClgSetp | Thermostat Setpoint | Temperature | Default | 2014-01-01 | 2014-12-31 | Hourly | 22.2 | 22.2 | 22.2 | 22.2 | 22.2 | 22.2 | 18.3 | 18.3 | 18.3 | 18.3 | 18.3 | 18.3 | 18.3 | 18.3 | 18.3 | 18.3 | 18.3 | 22.2 | 22.2 | 22.2 | 22.2 | 22.2 | 22.2 | 22.2
Hospital OR ClgSetp | Thermostat Setpoint | Temperature | WntrDsn | 2014-01-01 | 2014-12-31 | Hourly | 22.2 | 22.2 | 22.2 | 22.2 | 22.2 | 22.2 | 18.3 | 18.3 | 18.3 | 18.3 | 18.3 | 18.3 | 18.3 | 18.3 | 18.3 | 18.3 | 18.3 | 22.2 | 22.2 | 22.2 | 22.2 | 22.2 | 22.2 | 22.2
Hospital OR ClgSetp | Thermostat Setpoint | Temperature | SmrDsn | 2014-01-01 | 2014-12-31 | Hourly | 22.2 | 22.2 | 22.2 | 22.2 | 22.2 | 22.2 | 18.3 | 18.3 | 18.3 | 18.3 | 18.3 | 18.3 | 18.3 | 18.3 | 18.3 | 18.3 | 18.3 | 22.2 | 22.2 | 22.2 | 22.2 | 22.2 | 22.2 | 22.2
Warehouse Bldg Equip | Equipment | Dimensionless | Default | 2014-01-01 | 2014-12-31 | Hourly | 0.1 | 0.1 | 0.1 | 0.1 | 0.1 | 0.1 | 0.1 | 0.5 | 0.8 | 0.9 | 0.9 | 0.9 | 0.8 | 0.9 | 0.9 | 0.9 | 0.9 | 0.4 | 0.1 | 0.1 | 0.1 | 0.1 | 0.1 | 0.1
Warehouse Bldg Equip | Equipment | Dimensionless | WntrDsn | 2014-01-01 | 2014-12-31 | Constant | 0
Warehouse Bldg Equip | Equipment | Dimensionless | SmrDsn | 2014-01-01 | 2014-12-31 | Constant | 1
Warehouse Bldg Equip | Equipment | Dimensionless | Sun | 2009-Jan-01 | 2009-Dec-31 | Constant | 0.1
Warehouse Bldg Equip | Equipment | Dimensionless | Sat | 2009-Jan-01 | 2009-Dec-31 | Hourly | 0.1 | 0.1 | 0.1 | 0.1 | 0.1 | 0.1 | 0.1 | 0.1 | 0.2 | 0.4 | 0.4 | 0.4 | 0.1 | 0.1 | 0.1 | 0.1 | 0.1 | 0.1 | 0.1 | 0.1 | 0.1 | 0.1 | 0.1 | 0.1
LargeHotel GuestRoom Occ | Occupancy | Dimensionless | Default | 2014-01-01 | 2014-12-31 | Hourly | 0.65 | 0.65 | 0.65 | 0.65 | 0.65 | 0.65 | 0.5 | 0.28 | 0.28 | 0.13 | 0.13 | 0.13 | 0.13 | 0.13 | 0.13 | 0.2 | 0.35 | 0.35 | 0.35 | 0.5 | 0.5 | 0.58 | 0.65 | 0.65
LargeHotel GuestRoom Occ | Occupancy | Dimensionless | WntrDsn | 2014-01-01 | 2014-12-31 | Constant | 0
LargeHotel GuestRoom Occ | Occupancy | Dimensionless | SmrDsn | 2014-01-01 | 2014-12-31 | Constant | 1
LargeHotel GuestRoom Occ | Occupancy | Dimensionless | Wknd | 2009-Jan-01 | 2009-Dec-31 | Hourly | 0.65 | 0.65 | 0.65 | 0.65 | 0.65 | 0.65 | 0.5 | 0.34 | 0.34 | 0.2 | 0.2 | 0.2 | 0.2 | 0.2 | 0.2 | 0.2 | 0.2 | 0.34 | 0.35 | 0.65 | 0.65 | 0.5 | 0.5 | 0.5
Retail Activity | Activity | ActivityLevel | Default | 2014-01-01 | 2014-12-31 | Constant | 120
Retail Activity | Activity | ActivityLevel | WntrDsn | 2014-01-01 | 2014-12-31 | Constant | 120
Retail Activity | Activity | ActivityLevel | SmrDsn | 2014-01-01 | 2014-12-31 | Constant | 120
SecondarySchool HtgSetp BathCorrMechKitchen | Thermostat Setpoint | Temperature | Default | 2014-01-01 | 2014-12-31 | Constant | 16
SecondarySchool HtgSetp BathCorrMechKitchen | Thermostat Setpoint | Temperature | WntrDsn | 2014-01-01 | 2014-12-31 | Hourly | 16 | 16 | 16 | 16 | 16 | 16 | 21 | 21 | 21 | 21 | 21 | 21 | 21 | 21 | 21 | 21 | 21 | 21 | 21 | 21 | 21 | 16 | 16 | 16
SecondarySchool HtgSetp BathCorrMechKitchen | Thermostat Setpoint | Temperature | SmrDsn | 2014-01-01 | 2014-12-31 | Constant | 16
SuperMarket Work Eff | Unknown | Dimensionless | Default | 2014-01-01 | 2014-12-31 | Constant | 0
SuperMarket Work Eff | Unknown | Dimensionless | WntrDsn | 2014-01-01 | 2014-12-31 | Constant | 0
SuperMarket Work Eff | Unknown | Dimensionless | SmrDsn | 2014-01-01 | 2014-12-31 | Constant | 0
Small Office Bldg Equip | Equipment | Dimensionless | Default | 2014-01-01 | 2014-12-31 | Hourly | 0.4 | 0.4 | 0.4 | 0.4 | 0.4 | 0.4 | 0.4 | 0.4 | 0.9 | 0.9 | 0.9 | 0.9 | 0.8 | 0.9 | 0.9 | 0.9 | 0.9 | 0.5 | 0.4 | 0.4 | 0.4 | 0.4 | 0.4 | 0.4
Small Office Bldg Equip | Equipment | Dimensionless | WntrDsn | 2014-01-01 | 2014-12-31 | Constant | 0
Small Office Bldg Equip | Equipment | Dimensionless | SmrDsn | 2014-01-01 | 2014-12-31 | Constant | 1
Small Office Bldg Equip | Equipment | Dimensionless | Sun | 2009-Jan-01 | 2009-Dec-31 | Constant | 0.3
Small Office Bldg Equip | Equipment | Dimensionless | Sat | 2009-Jan-01 | 2009-Dec-31 | Hourly | 0.3 | 0.3 | 0.3 | 0.3 | 0.3 | 0.3 | 0.4 | 0.4 | 0.5 | 0.5 | 0.5 | 0.5 | 0.35 | 0.35 | 0.35 | 0.35 | 0.35 | 0.3 | 0.3 | 0.3 | 0.3 | 0.3 | 0.3 | 0.3
Hospital Infil Quarter On | Infiltration | Dimensionless | Default | 2014-01-01 | 2014-12-31 | Constant | 0.25
Hospital Infil Quarter On | Infiltration | Dimensionless | WntrDsn | 2014-01-01 | 2014-12-31 | Constant | 1
Hospital Infil Quarter On | Infiltration | Dimensionless | SmrDsn | 2014-01-01 | 2014-12-31 | Constant | 1
Hospital Infil Quarter On | Infiltration | Dimensionless | Sun | 2009-Jan-01 | 2009-Dec-31 | Constant | 0.25
Hospital Infil Quarter On | Infiltration | Dimensionless | Sat | 2009-Jan-01 | 2009-Dec-31 | Constant | 0.25
SmallHotel Storage Light | Lighting | Dimensionless | Default | 2014-01-01 | 2014-12-31 | Hourly | 0.1 | 0.1 | 0.1 | 0.1 | 0.1 | 0.1 | 0.1 | 0.2 | 0.4 | 0.4 | 0.4 | 0.4 | 0.4 | 0.4 | 0.4 | 0.4 | 0.4 | 0.4 | 0.2 | 0.2 | 0.2 | 0.2 | 0.1 | 0.1
SmallHotel Storage Light | Lighting | Dimensionless | WntrDsn | 2014-01-01 | 2014-12-31 | Constant | 0
SmallHotel Storage Light | Lighting | Dimensionless | SmrDsn | 2014-01-01 | 2014-12-31 | Constant | 1
SmallHotel Storage Light | Lighting | Dimensionless | Wknd | 2009-Jan-01 | 2009-Dec-31 | Hourly | 0.1 | 0.1 | 0.1 | 0.1 | 0.1 | 0.1 | 0.1 | 0.2 | 0.4 | 0.4 | 0.4 | 0.4 | 0.4 | 0.4 | 0.4 | 0.4 | 0.4 | 0.4 | 0.2 | 0.2 | 0.2 | 0.2 | 0.1 | 0.1
SecondarySchool Bldg Occ | Occupancy | Dimensionless | Default | 2014-01-01 | 2014-12-31 | Hourly | 0 | 0 | 0 | 0 | 0 | 0 | 0 | 0 | 0.7 | 0.7 | 0.7 | 0.7 | 0.7 | 0.7 | 0.7 | 0.7 | 0.15 | 0.15 | 0.15 | 0.15 | 0.15 | 0 | 0 | 0
SecondarySchool Bldg Occ | Occupancy | Dimensionless | WntrDsn | 2014-01-01 | 2014-12-31 | Constant | 0
SecondarySchool Bldg Occ | Occupancy | Dimensionless | SmrDsn | 2014-01-01 | 2014-12-31 | Hourly | 0 | 0 | 0 | 0 | 0 | 0 | 0 | 0 | 0.7 | 0.7 | 0.7 | 0.7 | 0.7 | 0.7 | 0.7 | 0.7 | 0.15 | 0.15 | 0.15 | 0.15 | 0.15 | 0 | 0 | 0
SecondarySchool Bldg Occ | Occupancy | Dimensionless | Wknd | 2009-Sep-01 | 2009-Dec-31 | Constant | 0
SecondarySchool Bldg Occ | Occupancy | Dimensionless | Wkdy | 2009-Sep-01 | 2009-Dec-31 | Hourly | 0 | 0 | 0 | 0 | 0 | 0 | 0 | 0 | 0.7 | 0.7 | 0.7 | 0.7 | 0.7 | 0.7 | 0.7 | 0.7 | 0.15 | 0.15 | 0.15 | 0.15 | 0.15 | 0 | 0 | 0
SecondarySchool Bldg Occ | Occupancy | Dimensionless | Wknd | 2009-Jul-01 | 2009-Sep-01 | Constant | 0
SecondarySchool Bldg Occ | Occupancy | Dimensionless | Wkdy | 2009-Jul-01 | 2009-Sep-01 | Hourly | 0 | 0 | 0 | 0 | 0 | 0 | 0 | 0 | 0.15 | 0.15 | 0.15 | 0.15 | 0.15 | 0.15 | 0.15 | 0.15 | 0.15 | 0.15 | 0.15 | 0.15 | 0.15 | 0 | 0 | 0
SecondarySchool Bldg Occ | Occupancy | Dimensionless | Wknd | 2009-Jan-01 | 2009-Jun-30 | Constant | 0
SmallHotel Exercise Light | Lighting | Dimensionless | Default | 2014-01-01 | 2014-12-31 | Hourly | 0 | 0 | 0 | 0 | 0 | 0 | 0.5 | 1 | 1 | 1 | 1 | 1 | 1 | 1 | 1 | 1 | 1 | 1 | 1 | 1 | 1 | 1 | 0.5 | 0
SmallHotel Exercise Light | Lighting | Dimensionless | WntrDsn | 2014-01-01 | 2014-12-31 | Hourly | 0 | 0 | 0 | 0 | 0 | 0 | 0.5 | 1 | 1 | 1 | 1 | 1 | 1 | 1 | 1 | 1 | 1 | 1 | 1 | 1 | 1 | 1 | 0.5 | 0
SmallHotel Exercise Light | Lighting | Dimensionless | SmrDsn | 2014-01-01 | 2014-12-31 | Hourly | 0 | 0 | 0 | 0 | 0 | 0 | 0.5 | 1 | 1 | 1 | 1 | 1 | 1 | 1 | 1 | 1 | 1 | 1 | 1 | 1 | 1 | 1 | 0.5 | 0
StripMall Infil Half On | Infiltration | Dimensionless | Default | 2014-01-01 | 2014-12-31 | Hourly | 1 | 1 | 1 | 1 | 1 | 1 | 0.5 | 0.5 | 0.5 | 0.5 | 0.5 | 0.5 | 0.5 | 0.5 | 0.5 | 0.5 | 0.5 | 0.5 | 0.5 | 0.5 | 0.5 | 1 | 1 | 1
StripMall Infil Half On | Infiltration | Dimensionless | WntrDsn | 2014-01-01 | 2014-12-31 | Constant | 1
StripMall Infil Half On | Infiltration | Dimensionless | SmrDsn | 2014-01-01 | 2014-12-31 | Hourly | 1 | 1 | 1 | 1 | 1 | 1 | 0.5 | 0.5 | 0.5 | 0.5 | 0.5 | 0.5 | 0.5 | 0.5 | 0.5 | 0.5 | 0.5 | 0.5 | 0.5 | 0.5 | 0.5 | 1 | 1 | 1
StripMall Infil Half On | Infiltration | Dimensionless | Sun | 2009-Jan-01 | 2009-Dec-31 | Hourly | 1 | 1 | 1 | 1 | 1 | 1 | 1 | 1 | 0.5 | 0.5 | 0.5 | 0.5 | 0.5 | 0.5 | 0.5 | 0.5 | 0.5 | 1 | 1 | 1 | 1 | 1 | 1 | 1
StripMall Infil Half On | Infiltration | Dimensionless | Sat | 2009-Jan-01 | 2009-Dec-31 | Hourly | 1 | 1 | 1 | 1 | 1 | 1 | 0.5 | 0.5 | 0.5 | 0.5 | 0.5 | 0.5 | 0.5 | 0.5 | 0.5 | 0.5 | 0.5 | 0.5 | 0.5 | 0.5 | 0.5 | 0.5 | 1 | 1
Hospital Critical ClgSetp | Thermostat Setpoint | Temperature | Default | 2014-01-01 | 2014-12-31 | Constant | 22.2
Hospital Critical ClgSetp | Thermostat Setpoint | Temperature | WntrDsn | 2014-01-01 | 2014-12-31 | Constant | 22.2
Hospital Critical ClgSetp | Thermostat Setpoint | Temperature | SmrDsn | 2014-01-01 | 2014-12-31 | Constant | 22.2
Retail HtgSetp | Thermostat Setpoint | Temperature | Default | 2014-01-01 | 2014-12-31 | Hourly | 15.6 | 15.6 | 15.6 | 15.6 | 15.6 | 15.6 | 21 | 21 | 21 | 21 | 21 | 21 | 21 | 21 | 21 | 21 | 21 | 21 | 21 | 21 | 21 | 15.6 | 15.6 | 15.6
Retail HtgSetp | Thermostat Setpoint | Temperature | WntrDsn | 2014-01-01 | 2014-12-31 | Constant | 21
Retail HtgSetp | Thermostat Setpoint | Temperature | SmrDsn | 2014-01-01 | 2014-12-31 | Constant | 15.6
Retail HtgSetp | Thermostat Setpoint | Temperature | Sun | 2009-Jan-01 | 2009-Dec-31 | Hourly | 15.6 | 15.6 | 15.6 | 15.6 | 15.6 | 15.6 | 15.6 | 15.6 | 21 | 21 | 21 | 21 | 21 | 21 | 21 | 21 | 21 | 21 | 21 | 15.6 | 15.6 | 15.6 | 15.6 | 15.6
Retail HtgSetp | Thermostat Setpoint | Temperature | Sat | 2009-Jan-01 | 2009-Dec-31 | Hourly | 15.6 | 15.6 | 15.6 | 15.6 | 15.6 | 15.6 | 21 | 21 | 21 | 21 | 21 | 21 | 21 | 21 | 21 | 21 | 21 | 21 | 21 | 21 | 21 | 21 | 15.6 | 15.6
Hospital Critical HtgSetp | Thermostat Setpoint | Temperature | Default | 2014-01-01 | 2014-12-31 | Constant | 21.1
Hospital Critical HtgSetp | Thermostat Setpoint | Temperature | WntrDsn | 2014-01-01 | 2014-12-31 | Constant | 21.1
Hospital Critical HtgSetp | Thermostat Setpoint | Temperature | SmrDsn | 2014-01-01 | 2014-12-31 | Constant | 21.1
MidriseApartment Corridor ClgSetp | Thermostat Setpoint | Temperature | Default | 2014-01-01 | 2014-12-31 | Constant | 40
MidriseApartment Corridor ClgSetp | Thermostat Setpoint | Temperature | WntrDsn | 2014-01-01 | 2014-12-31 | Constant | 40
MidriseApartment Corridor ClgSetp | Thermostat Setpoint | Temperature | SmrDsn | 2014-01-01 | 2014-12-31 | Constant | 40
SecondarySchool Office Occ | Occupancy | Dimensionless | Default | 2014-01-01 | 2014-12-31 | Hourly | 0 | 0 | 0 | 0 | 0 | 0 | 0 | 0 | 0.95 | 0.95 | 0.95 | 0.95 | 0.95 | 0.95 | 0.95 | 0.95 | 0.95 | 0.15 | 0.15 | 0.15 | 0.15 | 0 | 0 | 0
SecondarySchool Office Occ | Occupancy | Dimensionless | WntrDsn | 2014-01-01 | 2014-12-31 | Constant | 0
SecondarySchool Office Occ | Occupancy | Dimensionless | SmrDsn | 2014-01-01 | 2014-12-31 | Hourly | 0 | 0 | 0 | 0 | 0 | 0 | 0 | 0 | 0.95 | 0.95 | 0.95 | 0.95 | 0.95 | 0.95 | 0.95 | 0.95 | 0.95 | 0.15 | 0.15 | 0.15 | 0.15 | 0 | 0 | 0
SecondarySchool Office Occ | Occupancy | Dimensionless | Wknd | 2009-Sep-01 | 2009-Dec-31 | Constant | 0
SecondarySchool Office Occ | Occupancy | Dimensionless | Wkdy | 2009-Sep-01 | 2009-Dec-31 | Hourly | 0 | 0 | 0 | 0 | 0 | 0 | 0 | 0 | 0.95 | 0.95 | 0.95 | 0.95 | 0.95 | 0.95 | 0.95 | 0.95 | 0.95 | 0.15 | 0.15 | 0.15 | 0.15 | 0 | 0 | 0
SecondarySchool Office Occ | Occupancy | Dimensionless | Wknd | 2009-Jul-01 | 2009-Sep-01 | Constant | 0
SecondarySchool Office Occ | Occupancy | Dimensionless | Wkdy | 2009-Jul-01 | 2009-Sep-01 | Hourly | 0 | 0 | 0 | 0 | 0 | 0 | 0 | 0 | 0.5 | 0.5 | 0.5 | 0.5 | 0.5 | 0.5 | 0.5 | 0.5 | 0.5 | 0 | 0 | 0 | 0 | 0 | 0 | 0
SecondarySchool Office Occ | Occupancy | Dimensionless | Wknd | 2009-Jan-01 | 2009-Jun-30 | Constant | 0
Warehouse ClgSetp FineStorage | Thermostat Setpoint | Temperature | Default | 2014-01-01 | 2014-12-31 | Constant | 26.7
Warehouse ClgSetp FineStorage | Thermostat Setpoint | Temperature | WntrDsn | 2014-01-01 | 2014-12-31 | Constant | 26.7
Warehouse ClgSetp FineStorage | Thermostat Setpoint | Temperature | SmrDsn | 2014-01-01 | 2014-12-31 | Constant | 26.7
Small Office Activity | Activity | ActivityLevel | Default | 2014-01-01 | 2014-12-31 | Constant | 120
Small Office Activity | Activity | ActivityLevel | WntrDsn | 2014-01-01 | 2014-12-31 | Constant | 120
Small Office Activity | Activity | ActivityLevel | SmrDsn | 2014-01-01 | 2014-12-31 | Constant | 120
SmallHotel UnitHeater ClgSP Sch | Unknown | Dimensionless | Default | 2014-01-01 | 2014-12-31 | Constant | 40
SmallHotel UnitHeater ClgSP Sch | Unknown | Dimensionless | WntrDsn | 2014-01-01 | 2014-12-31 | Constant | 40
SmallHotel UnitHeater ClgSP Sch | Unknown | Dimensionless | SmrDsn | 2014-01-01 | 2014-12-31 | Constant | 40
Medium Office Infil Quarter On | Infiltration | Dimensionless | Default | 2014-01-01 | 2014-12-31 | Hourly | 1 | 1 | 1 | 1 | 1 | 1 | 0.25 | 0.25 | 0.25 | 0.25 | 0.25 | 0.25 | 0.25 | 0.25 | 0.25 | 0.25 | 0.25 | 0.25 | 0.25 | 0.25 | 0.25 | 0.25 | 1 | 1
Medium Office Infil Quarter On | Infiltration | Dimensionless | WntrDsn | 2014-01-01 | 2014-12-31 | Hourly | 1 | 1 | 1 | 1 | 1 | 1 | 0.25 | 0.25 | 0.25 | 0.25 | 0.25 | 0.25 | 0.25 | 0.25 | 0.25 | 0.25 | 0.25 | 0.25 | 1 | 1 | 1 | 1 | 1 | 1
Medium Office Infil Quarter On | Infiltration | Dimensionless | SmrDsn | 2014-01-01 | 2014-12-31 | Hourly | 1 | 1 | 1 | 1 | 1 | 1 | 0.25 | 0.25 | 0.25 | 0.25 | 0.25 | 0.25 | 0.25 | 0.25 | 0.25 | 0.25 | 0.25 | 0.25 | 0.25 | 0.25 | 0.25 | 0.25 | 1 | 1
Medium Office Infil Quarter On | Infiltration | Dimensionless | Sun | 2009-Jan-01 | 2009-Dec-31 | Constant | 1
Medium Office Infil Quarter On | Infiltration | Dimensionless | Sat | 2009-Jan-01 | 2009-Dec-31 | Hourly | 1 | 1 | 1 | 1 | 1 | 1 | 0.25 | 0.25 | 0.25 | 0.25 | 0.25 | 0.25 | 0.25 | 0.25 | 0.25 | 0.25 | 0.25 | 0.25 | 1 | 1 | 1 | 1 | 1 | 1
Office Infil Quarter On | Infiltration | Dimensionless | Default | 2014-01-01 | 2014-12-31 | Hourly | 1 | 1 | 1 | 1 | 1 | 1 | 0.25 | 0.25 | 0.25 | 0.25 | 0.25 | 0.25 | 0.25 | 0.25 | 0.25 | 0.25 | 0.25 | 0.25 | 0.25 | 0.25 | 0.25 | 0.25 | 1 | 1
Office Infil Quarter On | Infiltration | Dimensionless | WntrDsn | 2014-01-01 | 2014-12-31 | Hourly | 1 | 1 | 1 | 1 | 1 | 1 | 0.25 | 0.25 | 0.25 | 0.25 | 0.25 | 0.25 | 0.25 | 0.25 | 0.25 | 0.25 | 0.25 | 0.25 | 1 | 1 | 1 | 1 | 1 | 1
Office Infil Quarter On | Infiltration | Dimensionless | SmrDsn | 2014-01-01 | 2014-12-31 | Hourly | 1 | 1 | 1 | 1 | 1 | 1 | 0.25 | 0.25 | 0.25 | 0.25 | 0.25 | 0.25 | 0.25 | 0.25 | 0.25 | 0.25 | 0.25 | 0.25 | 0.25 | 0.25 | 0.25 | 0.25 | 1 | 1
Office Infil Quarter On | Infiltration | Dimensionless | Sun | 2009-Jan-01 | 2009-Dec-31 | Constant | 1
Office Infil Quarter On | Infiltration | Dimensionless | Sat | 2009-Jan-01 | 2009-Dec-31 | Hourly | 1 | 1 | 1 | 1 | 1 | 1 | 0.25 | 0.25 | 0.25 | 0.25 | 0.25 | 0.25 | 0.25 | 0.25 | 0.25 | 0.25 | 0.25 | 0.25 | 1 | 1 | 1 | 1 | 1 | 1
SuperMarket Bldg Equip | Equipment | Dimensionless | Default | 2014-01-01 | 2014-12-31 | Hourly | 0.2 | 0.2 | 0.2 | 0.2 | 0.2 | 0.2 | 0.4 | 0.4 | 0.7 | 0.9 | 0.9 | 0.9 | 0.9 | 0.9 | 0.9 | 0.9 | 0.9 | 0.9 | 0.8 | 0.8 | 0.7 | 0.4 | 0.2 | 0.2
SuperMarket Bldg Equip | Equipment | Dimensionless | WntrDsn | 2014-01-01 | 2014-12-31 | Constant | 0
SuperMarket Bldg Equip | Equipment | Dimensionless | SmrDsn | 2014-01-01 | 2014-12-31 | Constant | 1
SuperMarket Bldg Equip | Equipment | Dimensionless | Sun | 2009-Jan-01 | 2009-Dec-31 | Hourly | 0.15 | 0.15 | 0.15 | 0.15 | 0.15 | 0.15 | 0.3 | 0.3 | 0.3 | 0.3 | 0.6 | 0.6 | 0.8 | 0.8 | 0.8 | 0.8 | 0.8 | 0.6 | 0.4 | 0.4 | 0.4 | 0.4 | 0.15 | 0.15
SuperMarket Bldg Equip | Equipment | Dimensionless | Sat | 2009-Jan-01 | 2009-Dec-31 | Hourly | 0.15 | 0.15 | 0.15 | 0.15 | 0.15 | 0.15 | 0.3 | 0.3 | 0.5 | 0.8 | 0.9 | 0.9 | 0.9 | 0.9 | 0.9 | 0.9 | 0.9 | 0.9 | 0.7 | 0.5 | 0.5 | 0.3 | 0.15 | 0.15
Office Bldg Light | Lighting | Dimensionless | Default | 2014-01-01 | 2014-12-31 | Hourly | 0.05 | 0.05 | 0.05 | 0.05 | 0.05 | 0.1 | 0.1 | 0.3 | 0.9 | 0.9 | 0.9 | 0.9 | 0.9 | 0.9 | 0.9 | 0.9 | 0.9 | 0.5 | 0.3 | 0.3 | 0.2 | 0.2 | 0.1 | 0.05
Office Bldg Light | Lighting | Dimensionless | WntrDsn | 2014-01-01 | 2014-12-31 | Constant | 0
Office Bldg Light | Lighting | Dimensionless | SmrDsn | 2014-01-01 | 2014-12-31 | Constant | 1
Office Bldg Light | Lighting | Dimensionless | Sun | 2009-Jan-01 | 2009-Dec-31 | Constant | 0.05
Office Bldg Light | Lighting | Dimensionless | Sat | 2009-Jan-01 | 2009-Dec-31 | Hourly | 0.05 | 0.05 | 0.05 | 0.05 | 0.05 | 0.05 | 0.1 | 0.1 | 0.3 | 0.3 | 0.3 | 0.3 | 0.15 | 0.15 | 0.15 | 0.15 | 0.15 | 0.05 | 0.05 | 0.05 | 0.05 | 0.05 | 0.05 | 0.05
SmallHotel Laundry Light | Lighting | Dimensionless | Default | 2014-01-01 | 2014-12-31 | Hourly | 0 | 0 | 0 | 0 | 0 | 0 | 0 | 0 | 1 | 1 | 1 | 1 | 1 | 1 | 1 | 1 | 1 | 0 | 0 | 0 | 0 | 0 | 0 | 0
SmallHotel Laundry Light | Lighting | Dimensionless | WntrDsn | 2014-01-01 | 2014-12-31 | Hourly | 0 | 0 | 0 | 0 | 0 | 0 | 0 | 0 | 1 | 1 | 1 | 1 | 1 | 1 | 1 | 1 | 1 | 0 | 0 | 0 | 0 | 0 | 0 | 0
SmallHotel Laundry Light | Lighting | Dimensionless | SmrDsn | 2014-01-01 | 2014-12-31 | Hourly | 0 | 0 | 0 | 0 | 0 | 0 | 0 | 0 | 1 | 1 | 1 | 1 | 1 | 1 | 1 | 1 | 1 | 0 | 0 | 0 | 0 | 0 | 0 | 0
Always On | Unknown | Dimensionless | Default | 2014-01-01 | 2014-12-31 | Constant | 1
Always On | Unknown | Dimensionless | WntrDsn | 2014-01-01 | 2014-12-31 | Constant | 1
Always On | Unknown | Dimensionless | SmrDsn | 2014-01-01 | 2014-12-31 | Constant | 1
SuperMarket HtgSetp | Thermostat Setpoint | Temperature | Default | 2014-01-01 | 2014-12-31 | Hourly | 15.6 | 15.6 | 15.6 | 15.6 | 15.6 | 15.6 | 21 | 21 | 21 | 21 | 21 | 21 | 21 | 21 | 21 | 21 | 21 | 21 | 21 | 21 | 21 | 21 | 15.6 | 15.6
SuperMarket HtgSetp | Thermostat Setpoint | Temperature | WntrDsn | 2014-01-01 | 2014-12-31 | Hourly | 15.6 | 15.6 | 15.6 | 15.6 | 15.6 | 15.6 | 21 | 21 | 21 | 21 | 21 | 21 | 21 | 21 | 21 | 21 | 21 | 21 | 21 | 21 | 21 | 21 | 15.6 | 15.6
SuperMarket HtgSetp | Thermostat Setpoint | Temperature | SmrDsn | 2014-01-01 | 2014-12-31 | Constant | 15.6
SmallHotel ClgSetp | Thermostat Setpoint | Temperature | Default | 2014-01-01 | 2014-12-31 | Constant | 24
SmallHotel ClgSetp | Thermostat Setpoint | Temperature | WntrDsn | 2014-01-01 | 2014-12-31 | Constant | 24
SmallHotel ClgSetp | Thermostat Setpoint | Temperature | SmrDsn | 2014-01-01 | 2014-12-31 | Constant | 24
Large Office Clothing | Clothing | Unknown | Default | 2014-01-01 | 2014-12-31 | Constant | 1
Large Office Clothing | Clothing | Unknown | WntrDsn | 2014-01-01 | 2014-12-31 | Constant | 1
Large Office Clothing | Clothing | Unknown | SmrDsn | 2014-01-01 | 2014-12-31 | Constant | 0.5
Large Office Clothing | Clothing | Unknown | Wknd¦Wkdy | 2009-Oct-01 | 2009-Dec-31 | Constant | 1
Large Office Clothing | Clothing | Unknown | Wknd¦Wkdy | 2009-May-01 | 2009-Sep-30 | Constant | 0.5
Retail Bldg Occ | Occupancy | Dimensionless | Default | 2014-01-01 | 2014-12-31 | Hourly | 0 | 0 | 0 | 0 | 0 | 0 | 0 | 0.1 | 0.2 | 0.5 | 0.5 | 0.7 | 0.7 | 0.7 | 0.7 | 0.8 | 0.7 | 0.5 | 0.5 | 0.3 | 0.3 | 0 | 0 | 0
Retail Bldg Occ | Occupancy | Dimensionless | WntrDsn | 2014-01-01 | 2014-12-31 | Constant | 1
Retail Bldg Occ | Occupancy | Dimensionless | SmrDsn | 2014-01-01 | 2014-12-31 | Constant | 1
Retail Bldg Occ | Occupancy | Dimensionless | Sun | 2009-Jan-01 | 2009-Dec-31 | Hourly | 0 | 0 | 0 | 0 | 0 | 0 | 0 | 0 | 0 | 0.1 | 0.2 | 0.2 | 0.4 | 0.4 | 0.4 | 0.4 | 0.4 | 0.2 | 0.1 | 0 | 0 | 0 | 0 | 0
Retail Bldg Occ | Occupancy | Dimensionless | Sat | 2009-Jan-01 | 2009-Dec-31 | Hourly | 0 | 0 | 0 | 0 | 0 | 0 | 0 | 0.1 | 0.2 | 0.5 | 0.6 | 0.8 | 0.8 | 0.8 | 0.8 | 0.8 | 0.8 | 0.6 | 0.2 | 0.2 | 0.2 | 0.1 | 0 | 0
Medium Office HtgSetp | Thermostat Setpoint | Temperature | Default | 2014-01-01 | 2014-12-31 | Hourly | 15.6 | 15.6 | 15.6 | 15.6 | 15.6 | 15.6 | 21 | 21 | 21 | 21 | 21 | 21 | 21 | 21 | 21 | 21 | 21 | 21 | 21 | 21 | 21 | 21 | 15.6 | 15.6
Medium Office HtgSetp | Thermostat Setpoint | Temperature | WntrDsn | 2014-01-01 | 2014-12-31 | Constant | 21
Medium Office HtgSetp | Thermostat Setpoint | Temperature | SmrDsn | 2014-01-01 | 2014-12-31 | Constant | 15.6
Medium Office HtgSetp | Thermostat Setpoint | Temperature | Sun | 2009-Jan-01 | 2009-Dec-31 | Constant | 15.6
Medium Office HtgSetp | Thermostat Setpoint | Temperature | Sat | 2009-Jan-01 | 2009-Dec-31 | Hourly | 15.6 | 15.6 | 15.6 | 15.6 | 15.6 | 15.6 | 21 | 21 | 21 | 21 | 21 | 21 | 21 | 21 | 21 | 21 | 21 | 21 | 15.6 | 15.6 | 15.6 | 15.6 | 15.6 | 15.6
Medium Office ClgSetp | Thermostat Setpoint | Temperature | Default | 2014-01-01 | 2014-12-31 | Hourly | 26.7 | 26.7 | 26.7 | 26.7 | 26.7 | 26.7 | 24 | 24 | 24 | 24 | 24 | 24 | 24 | 24 | 24 | 24 | 24 | 24 | 24 | 24 | 24 | 24 | 26.7 | 26.7
Medium Office ClgSetp | Thermostat Setpoint | Temperature | WntrDsn | 2014-01-01 | 2014-12-31 | Constant | 26.7
Medium Office ClgSetp | Thermostat Setpoint | Temperature | SmrDsn | 2014-01-01 | 2014-12-31 | Hourly | 26.7 | 26.7 | 26.7 | 26.7 | 26.7 | 26.7 | 24 | 24 | 24 | 24 | 24 | 24 | 24 | 24 | 24 | 24 | 24 | 24 | 24 | 24 | 24 | 24 | 26.7 | 26.7
Medium Office ClgSetp | Thermostat Setpoint | Temperature | Sun | 2009-Jan-01 | 2009-Dec-31 | Constant | 26.7
Medium Office ClgSetp | Thermostat Setpoint | Temperature | Sat | 2009-Jan-01 | 2009-Dec-31 | Hourly | 26.7 | 26.7 | 26.7 | 26.7 | 26.7 | 26.7 | 24 | 24 | 24 | 24 | 24 | 24 | 24 | 24 | 24 | 24 | 24 | 24 | 26.7 | 26.7 | 26.7 | 26.7 | 26.7 | 26.7
LargeHotel Infil Quarter On | Infiltration | Dimensionless | Default | 2014-01-01 | 2014-12-31 | Constant | 0.25
LargeHotel Infil Quarter On | Infiltration | Dimensionless | WntrDsn | 2014-01-01 | 2014-12-31 | Constant | 0.25
LargeHotel Infil Quarter On | Infiltration | Dimensionless | SmrDsn | 2014-01-01 | 2014-12-31 | Constant | 0.25
Warehouse Clothing | Clothing | Dimensionless | Default | 2014-01-01 | 2014-12-31 | Constant | 1
Warehouse Clothing | Clothing | Dimensionless | WntrDsn | 2014-01-01 | 2014-12-31 | Constant | 1
Warehouse Clothing | Clothing | Dimensionless | SmrDsn | 2014-01-01 | 2014-12-31 | Constant | 0.5
Warehouse Clothing | Clothing | Dimensionless | Wknd¦Wkdy | 2009-Oct-01 | 2009-Dec-31 | Constant | 1
Warehouse Clothing | Clothing | Dimensionless | Wknd¦Wkdy | 2009-May-01 | 2009-Sep-30 | Constant | 0.5
SecondarySchool Kitchen Exhaust | Unknown | Dimensionless | Default | 2014-01-01 | 2014-12-31 | Hourly | 0 | 0 | 0 | 0 | 0 | 0 | 1 | 1 | 1 | 1 | 1 | 1 | 1 | 1 | 1 | 1 | 1 | 1 | 1 | 1 | 1 | 0 | 0 | 0
SecondarySchool Kitchen Exhaust | Unknown | Dimensionless | WntrDsn | 2014-01-01 | 2014-12-31 | Constant | 0
SecondarySchool Kitchen Exhaust | Unknown | Dimensionless | SmrDsn | 2014-01-01 | 2014-12-31 | Hourly | 0 | 0 | 0 | 0 | 0 | 0 | 1 | 1 | 1 | 1 | 1 | 1 | 1 | 1 | 1 | 1 | 1 | 1 | 1 | 1 | 1 | 0 | 0 | 0
SecondarySchool Kitchen Exhaust | Unknown | Dimensionless | Wknd | 2009-Jan-01 | 2009-Dec-31 | Constant | 0
LargeHotel Kitchen HtgSetp | Thermostat Setpoint | Temperature | Default | 2014-01-01 | 2014-12-31 | Hourly | 16 | 16 | 16 | 16 | 16 | 16 | 16 | 19 | 19 | 19 | 19 | 19 | 19 | 19 | 19 | 19 | 19 | 19 | 19 | 19 | 19 | 19 | 19 | 19
LargeHotel Kitchen HtgSetp | Thermostat Setpoint | Temperature | WntrDsn | 2014-01-01 | 2014-12-31 | Hourly | 16 | 16 | 16 | 16 | 16 | 16 | 16 | 19 | 19 | 19 | 19 | 19 | 19 | 19 | 19 | 19 | 19 | 19 | 19 | 19 | 19 | 19 | 19 | 19
LargeHotel Kitchen HtgSetp | Thermostat Setpoint | Temperature | SmrDsn | 2014-01-01 | 2014-12-31 | Hourly | 16 | 16 | 16 | 16 | 16 | 16 | 16 | 19 | 19 | 19 | 19 | 19 | 19 | 19 | 19 | 19 | 19 | 19 | 19 | 19 | 19 | 19 | 19 | 19
SecondarySchool Gym Occ | Occupancy | Dimensionless | Default | 2014-01-01 | 2014-12-31 | Hourly | 0 | 0 | 0 | 0 | 0 | 0 | 0 | 0 | 0.35 | 0.35 | 0.35 | 0.35 | 0.35 | 0.35 | 0.35 | 0.35 | 0.95 | 0.95 | 0.95 | 0.95 | 0.95 | 0 | 0 | 0
SecondarySchool Gym Occ | Occupancy | Dimensionless | WntrDsn | 2014-01-01 | 2014-12-31 | Constant | 0
SecondarySchool Gym Occ | Occupancy | Dimensionless | SmrDsn | 2014-01-01 | 2014-12-31 | Hourly | 0 | 0 | 0 | 0 | 0 | 0 | 0 | 0 | 0.35 | 0.35 | 0.35 | 0.35 | 0.35 | 0.35 | 0.35 | 0.35 | 0.95 | 0.95 | 0.95 | 0.95 | 0.95 | 0 | 0 | 0
SecondarySchool Gym Occ | Occupancy | Dimensionless | Wknd | 2009-Sep-01 | 2009-Dec-31 | Constant | 0
SecondarySchool Gym Occ | Occupancy | Dimensionless | Wkdy | 2009-Sep-01 | 2009-Dec-31 | Hourly | 0 | 0 | 0 | 0 | 0 | 0 | 0 | 0 | 0.35 | 0.35 | 0.35 | 0.35 | 0.35 | 0.35 | 0.35 | 0.35 | 0.95 | 0.95 | 0.95 | 0.95 | 0.95 | 0 | 0 | 0
SecondarySchool Gym Occ | Occupancy | Dimensionless | Wknd | 2009-Jul-01 | 2009-Sep-01 | Constant | 0
SecondarySchool Gym Occ | Occupancy | Dimensionless | Wkdy | 2009-Jul-01 | 2009-Sep-01 | Hourly | 0 | 0 | 0 | 0 | 0 | 0 | 0 | 0 | 0.35 | 0.35 | 0.35 | 0.35 | 0.35 | 0.35 | 0.35 | 0.35 | 0.35 | 0.35 | 0.35 | 0.35 | 0.35 | 0 | 0 | 0
SecondarySchool Gym Occ | Occupancy | Dimensionless | Wknd | 2009-Jan-01 | 2009-Jun-30 | Constant | 0
MidriseApartment Work Eff | Unknown | Dimensionless | Default | 2014-01-01 | 2014-12-31 | Constant | 0
MidriseApartment Work Eff | Unknown | Dimensionless | WntrDsn | 2014-01-01 | 2014-12-31 | Constant | 0
MidriseApartment Work Eff | Unknown | Dimensionless | SmrDsn | 2014-01-01 | 2014-12-31 | Constant | 0
Hospital Kitchen HtgSetp | Thermostat Setpoint | Temperature | Default | 2014-01-01 | 2014-12-31 | Hourly | 15.6 | 15.6 | 15.6 | 15.6 | 15.6 | 19 | 19 | 19 | 19 | 19 | 19 | 19 | 19 | 19 | 19 | 19 | 19 | 19 | 15.6 | 15.6 | 15.6 | 15.6 | 15.6 | 15.6
Hospital Kitchen HtgSetp | Thermostat Setpoint | Temperature | WntrDsn | 2014-01-01 | 2014-12-31 | Hourly | 15.6 | 15.6 | 15.6 | 15.6 | 15.6 | 15.6 | 15.6 | 19 | 19 | 19 | 19 | 19 | 19 | 19 | 19 | 15.6 | 15.6 | 15.6 | 15.6 | 15.6 | 15.6 | 15.6 | 15.6 | 15.6
Hospital Kitchen HtgSetp | Thermostat Setpoint | Temperature | SmrDsn | 2014-01-01 | 2014-12-31 | Hourly | 15.6 | 15.6 | 15.6 | 15.6 | 15.6 | 19 | 19 | 19 | 19 | 19 | 19 | 19 | 19 | 19 | 19 | 19 | 19 | 19 | 15.6 | 15.6 | 15.6 | 15.6 | 15.6 | 15.6
Hospital Kitchen HtgSetp | Thermostat Setpoint | Temperature | Wknd | 2009-Jan-01 | 2009-Dec-31 | Constant | 15.6
MidriseApartment Office Light | Lighting | Dimensionless | Default | 2014-01-01 | 2014-12-31 | Hourly | 0.18 | 0.18 | 0.18 | 0.18 | 0.18 | 0.18 | 0.18 | 0.18 | 0.9 | 0.9 | 0.9 | 0.9 | 0.8 | 0.9 | 0.9 | 0.9 | 0.9 | 0.18 | 0.18 | 0.18 | 0.18 | 0.18 | 0.18 | 0.18
MidriseApartment Office Light | Lighting | Dimensionless | WntrDsn | 2014-01-01 | 2014-12-31 | Constant | 0.18
MidriseApartment Office Light | Lighting | Dimensionless | SmrDsn | 2014-01-01 | 2014-12-31 | Hourly | 0.18 | 0.18 | 0.18 | 0.18 | 0.18 | 0.18 | 0.18 | 0.18 | 0.9 | 0.9 | 0.9 | 0.9 | 0.8 | 0.9 | 0.9 | 0.9 | 0.9 | 0.18 | 0.18 | 0.18 | 0.18 | 0.18 | 0.18 | 0.18
MidriseApartment Office Light | Lighting | Dimensionless | Wknd | 2009-Jan-01 | 2009-Dec-31 | Constant | 0.18
Outpatient Bldg Occ | Occupancy | Dimensionless | Default | 2014-01-01 | 2014-12-31 | Hourly | 0.05 | 0.05 | 0.05 | 0.05 | 0.2 | 0.2 | 0.5 | 0.9 | 0.9 | 0.9 | 0.9 | 0.9 | 0.9 | 0.9 | 0.9 | 0.9 | 0.9 | 0.9 | 0.5 | 0.5 | 0.2 | 0.2 | 0.05 | 0.05
Outpatient Bldg Occ | Occupancy | Dimensionless | WntrDsn | 2014-01-01 | 2014-12-31 | Hourly | 0 | 0 | 0 | 0 | 0 | 0 | 0 | 0 | 0.05 | 0.05 | 0.05 | 0.05 | 0.05 | 0.05 | 0.05 | 0.05 | 0.05 | 0 | 0 | 0 | 0 | 0 | 0 | 0
Outpatient Bldg Occ | Occupancy | Dimensionless | SmrDsn | 2014-01-01 | 2014-12-31 | Hourly | 0.05 | 0.05 | 0.05 | 0.05 | 0.2 | 0.2 | 0.5 | 0.9 | 0.9 | 0.9 | 0.9 | 0.9 | 0.9 | 0.9 | 0.9 | 0.9 | 0.9 | 0.9 | 0.5 | 0.5 | 0.2 | 0.2 | 0.05 | 0.05
Outpatient Bldg Occ | Occupancy | Dimensionless | Sun | 2009-Jan-01 | 2009-Dec-31 | Hourly | 0 | 0 | 0 | 0 | 0 | 0 | 0 | 0 | 0.05 | 0.05 | 0.05 | 0.05 | 0.05 | 0.05 | 0.05 | 0.05 | 0.05 | 0 | 0 | 0 | 0 | 0 | 0 | 0
Outpatient Bldg Occ | Occupancy | Dimensionless | Sat | 2009-Jan-01 | 2009-Dec-31 | Hourly | 0.05 | 0.05 | 0.05 | 0.05 | 0.05 | 0.05 | 0.05 | 0.2 | 0.2 | 0.3 | 0.3 | 0.3 | 0.3 | 0.3 | 0.3 | 0.2 | 0.2 | 0.2 | 0.2 | 0.2 | 0.05 | 0.05 | 0.05 | 0.05
SuperMarket Bldg Swh | Service Water Heating | Dimensionless | Default | 2014-01-01 | 2014-12-31 | Hourly | 0.04 | 0.05 | 0.05 | 0.04 | 0.04 | 0.04 | 0.04 | 0.15 | 0.23 | 0.32 | 0.41 | 0.57 | 0.62 | 0.61 | 0.5 | 0.45 | 0.46 | 0.47 | 0.42 | 0.34 | 0.33 | 0.23 | 0.13 | 0.08
SuperMarket Bldg Swh | Service Water Heating | Dimensionless | WntrDsn | 2014-01-01 | 2014-12-31 | Hourly | 0.11 | 0.1 | 0.08 | 0.06 | 0.06 | 0.06 | 0.07 | 0.2 | 0.24 | 0.27 | 0.42 | 0.54 | 0.59 | 0.6 | 0.49 | 0.48 | 0.47 | 0.46 | 0.44 | 0.36 | 0.29 | 0.22 | 0.16 | 0.13
SuperMarket Bldg Swh | Service Water Heating | Dimensionless | SmrDsn | 2014-01-01 | 2014-12-31 | Hourly | 0.04 | 0.05 | 0.05 | 0.04 | 0.04 | 0.04 | 0.04 | 0.15 | 0.23 | 0.32 | 0.41 | 0.57 | 0.62 | 0.61 | 0.5 | 0.45 | 0.46 | 0.47 | 0.42 | 0.34 | 0.33 | 0.23 | 0.13 | 0.08
SuperMarket Bldg Swh | Service Water Heating | Dimensionless | Sun | 2009-Jan-01 | 2009-Dec-31 | Hourly | 0.07 | 0.07 | 0.07 | 0.06 | 0.06 | 0.06 | 0.07 | 0.1 | 0.12 | 0.14 | 0.29 | 0.31 | 0.36 | 0.36 | 0.34 | 0.35 | 0.37 | 0.34 | 0.25 | 0.27 | 0.21 | 0.16 | 0.1 | 0.06
SuperMarket Bldg Swh | Service Water Heating | Dimensionless | Sat | 2009-Jan-01 | 2009-Dec-31 | Hourly | 0.11 | 0.1 | 0.08 | 0.06 | 0.06 | 0.06 | 0.07 | 0.2 | 0.24 | 0.27 | 0.42 | 0.54 | 0.59 | 0.6 | 0.49 | 0.48 | 0.47 | 0.46 | 0.44 | 0.36 | 0.29 | 0.22 | 0.16 | 0.13
PrimarySchool BathCorrMechKitchen HtgSetp | Thermostat Setpoint | Temperature | Default | 2014-01-01 | 2014-12-31 | Constant | 16
PrimarySchool BathCorrMechKitchen HtgSetp | Thermostat Setpoint | Temperature | WntrDsn | 2014-01-01 | 2014-12-31 | Hourly | 16 | 16 | 16 | 16 | 16 | 16 | 21 | 21 | 21 | 21 | 21 | 21 | 21 | 21 | 21 | 21 | 21 | 21 | 21 | 21 | 21 | 16 | 16 | 16
PrimarySchool BathCorrMechKitchen HtgSetp | Thermostat Setpoint | Temperature | SmrDsn | 2014-01-01 | 2014-12-31 | Constant | 16
SmallHotel StaffLounge Occ | Occupancy | Dimensionless | Default | 2014-01-01 | 2014-12-31 | Hourly | 0 | 0 | 0 | 0 | 0 | 0.1 | 0.1 | 0.2 | 0.2 | 0.2 | 0.2 | 0.2 | 0.7 | 0.2 | 0.2 | 0.2 | 0.2 | 0.2 | 0.1 | 0.1 | 0 | 0 | 0 | 0
SmallHotel StaffLounge Occ | Occupancy | Dimensionless | WntrDsn | 2014-01-01 | 2014-12-31 | Constant | 0
SmallHotel StaffLounge Occ | Occupancy | Dimensionless | SmrDsn | 2014-01-01 | 2014-12-31 | Constant | 1
SmallHotel StaffLounge Occ | Occupancy | Dimensionless | Wknd | 2009-Jan-01 | 2009-Dec-31 | Hourly | 0 | 0 | 0 | 0 | 0 | 0.05 | 0.05 | 0.05 | 0.1 | 0.1 | 0.1 | 0.1 | 0.2 | 0.1 | 0.1 | 0.1 | 0.1 | 0.1 | 0.05 | 0.05 | 0 | 0 | 0 | 0
Outpatient OR ClgSetp | Thermostat Setpoint | Temperature | Default | 2014-01-01 | 2014-12-31 | Hourly | 22.2 | 22.2 | 22.2 | 22.2 | 22.2 | 22.2 | 18.3 | 18.3 | 18.3 | 18.3 | 18.3 | 18.3 | 18.3 | 18.3 | 18.3 | 18.3 | 18.3 | 22.2 | 22.2 | 22.2 | 22.2 | 22.2 | 22.2 | 22.2
Outpatient OR ClgSetp | Thermostat Setpoint | Temperature | WntrDsn | 2014-01-01 | 2014-12-31 | Hourly | 22.2 | 22.2 | 22.2 | 22.2 | 22.2 | 22.2 | 18.3 | 18.3 | 18.3 | 18.3 | 18.3 | 18.3 | 18.3 | 18.3 | 18.3 | 18.3 | 18.3 | 22.2 | 22.2 | 22.2 | 22.2 | 22.2 | 22.2 | 22.2
Outpatient OR ClgSetp | Thermostat Setpoint | Temperature | SmrDsn | 2014-01-01 | 2014-12-31 | Hourly | 22.2 | 22.2 | 22.2 | 22.2 | 22.2 | 22.2 | 18.3 | 18.3 | 18.3 | 18.3 | 18.3 | 18.3 | 18.3 | 18.3 | 18.3 | 18.3 | 18.3 | 22.2 | 22.2 | 22.2 | 22.2 | 22.2 | 22.2 | 22.2
SmallHotel HtgSetp | Thermostat Setpoint | Temperature | Default | 2014-01-01 | 2014-12-31 | Constant | 21
SmallHotel HtgSetp | Thermostat Setpoint | Temperature | WntrDsn | 2014-01-01 | 2014-12-31 | Constant | 21
SmallHotel HtgSetp | Thermostat Setpoint | Temperature | SmrDsn | 2014-01-01 | 2014-12-31 | Constant | 21
Hospital Critical Equip | Equipment | Dimensionless | Default | 2014-01-01 | 2014-12-31 | Hourly | 0.5 | 0.5 | 0.5 | 0.5 | 0.5 | 0.5 | 1 | 1 | 1 | 1 | 1 | 1 | 1 | 1 | 1 | 1 | 1 | 1 | 0.8 | 0.8 | 0.5 | 0.5 | 0.5 | 0.5
Hospital Critical Equip | Equipment | Dimensionless | WntrDsn | 2014-01-01 | 2014-12-31 | Constant | 0.3
Hospital Critical Equip | Equipment | Dimensionless | SmrDsn | 2014-01-01 | 2014-12-31 | Hourly | 0.5 | 0.5 | 0.5 | 0.5 | 0.5 | 0.5 | 1 | 1 | 1 | 1 | 1 | 1 | 1 | 1 | 1 | 1 | 1 | 1 | 0.8 | 0.8 | 0.5 | 0.5 | 0.5 | 0.5
Hospital Critical Equip | Equipment | Dimensionless | Sun | 2009-Jan-01 | 2009-Dec-31 | Hourly | 0.5 | 0.5 | 0.5 | 0.5 | 0.5 | 0.5 | 1 | 1 | 1 | 1 | 1 | 1 | 1 | 1 | 1 | 1 | 1 | 1 | 0.8 | 0.8 | 0.5 | 0.5 | 0.5 | 0.5
Hospital Critical Equip | Equipment | Dimensionless | Sat | 2009-Jan-01 | 2009-Dec-31 | Hourly | 0.5 | 0.5 | 0.5 | 0.5 | 0.5 | 0.5 | 1 | 1 | 1 | 1 | 1 | 1 | 1 | 1 | 1 | 1 | 1 | 1 | 0.8 | 0.8 | 0.5 | 0.5 | 0.5 | 0.5
Outpatient OR HtgSetp | Thermostat Setpoint | Temperature | Default | 2014-01-01 | 2014-12-31 | Constant | 18.3
Outpatient OR HtgSetp | Thermostat Setpoint | Temperature | WntrDsn | 2014-01-01 | 2014-12-31 | Constant | 18.3
Outpatient OR HtgSetp | Thermostat Setpoint | Temperature | SmrDsn | 2014-01-01 | 2014-12-31 | Constant | 18.3
FullServiceRestaurant Bldg Occ | Occupancy | Dimensionless | Default | 2014-01-01 | 2014-12-31 | Hourly | 0.05 | 0 | 0 | 0 | 0 | 0.05 | 0.1 | 0.4 | 0.4 | 0.4 | 0.2 | 0.5 | 0.8 | 0.7 | 0.4 | 0.2 | 0.25 | 0.5 | 0.8 | 0.8 | 0.8 | 0.5 | 0.35 | 0.2
FullServiceRestaurant Bldg Occ | Occupancy | Dimensionless | WntrDsn | 2014-01-01 | 2014-12-31 | Constant | 0
FullServiceRestaurant Bldg Occ | Occupancy | Dimensionless | SmrDsn | 2014-01-01 | 2014-12-31 | Constant | 1
FullServiceRestaurant Bldg Occ | Occupancy | Dimensionless | Sun | 2009-Jan-01 | 2009-Dec-31 | Hourly | 0.05 | 0 | 0 | 0 | 0 | 0 | 0.05 | 0.5 | 0.5 | 0.2 | 0.2 | 0.3 | 0.5 | 0.5 | 0.3 | 0.2 | 0.25 | 0.35 | 0.55 | 0.65 | 0.7 | 0.35 | 0.2 | 0.2
FullServiceRestaurant Bldg Occ | Occupancy | Dimensionless | Sat | 2009-Jan-01 | 2009-Dec-31 | Hourly | 0.05 | 0 | 0 | 0 | 0 | 0 | 0.05 | 0.5 | 0.5 | 0.4 | 0.2 | 0.45 | 0.5 | 0.5 | 0.35 | 0.3 | 0.3 | 0.3 | 0.7 | 0.9 | 0.7 | 0.65 | 0.55 | 0.35
Retail INFIL FRONT | Unknown | Dimensionless | Default | 2014-01-01 | 2014-12-31 | Hourly | 0.25 | 0.25 | 0.25 | 0.25 | 0.25 | 0.25 | 1 | 1 | 1 | 1 | 1 | 1 | 1 | 1 | 1 | 1 | 1 | 1 | 1 | 1 | 1 | 0.25 | 0.25 | 0.25
Retail INFIL FRONT | Unknown | Dimensionless | WntrDsn | 2014-01-01 | 2014-12-31 | Constant | 1
Retail INFIL FRONT | Unknown | Dimensionless | SmrDsn | 2014-01-01 | 2014-12-31 | Hourly | 0.25 | 0.25 | 0.25 | 0.25 | 0.25 | 0.25 | 1 | 1 | 1 | 1 | 1 | 1 | 1 | 1 | 1 | 1 | 1 | 1 | 1 | 1 | 1 | 0.25 | 0.25 | 0.25
Retail INFIL FRONT | Unknown | Dimensionless | Sun | 2009-Jan-01 | 2009-Dec-31 | Hourly | 0.25 | 0.25 | 0.25 | 0.25 | 0.25 | 0.25 | 0.25 | 0.25 | 1 | 1 | 1 | 1 | 1 | 1 | 1 | 1 | 1 | 0.25 | 0.25 | 0.25 | 0.25 | 0.25 | 0.25 | 0.25
Retail INFIL FRONT | Unknown | Dimensionless | Sat | 2009-Jan-01 | 2009-Dec-31 | Hourly | 0.25 | 0.25 | 0.25 | 0.25 | 0.25 | 0.25 | 1 | 1 | 1 | 1 | 1 | 1 | 1 | 1 | 1 | 1 | 1 | 1 | 1 | 1 | 1 | 1 | 0.25 | 0.25
MidriseApartment Office HtgSetp | Thermostat Setpoint | Temperature | Default | 2014-01-01 | 2014-12-31 | Hourly | 15.6 | 15.6 | 15.6 | 15.6 | 15.6 | 15.6 | 15.6 | 18.3 | 21.1 | 21.1 | 21.1 | 21.1 | 21.1 | 21.1 | 21.1 | 21.1 | 21.1 | 18.3 | 15.6 | 15.6 | 15.6 | 15.6 | 15.6 | 15.6
MidriseApartment Office HtgSetp | Thermostat Setpoint | Temperature | WntrDsn | 2014-01-01 | 2014-12-31 | Hourly | 15.6 | 15.6 | 15.6 | 15.6 | 15.6 | 15.6 | 15.6 | 18.3 | 21.1 | 21.1 | 21.1 | 21.1 | 21.1 | 21.1 | 21.1 | 21.1 | 21.1 | 18.3 | 15.6 | 15.6 | 15.6 | 15.6 | 15.6 | 15.6
MidriseApartment Office HtgSetp | Thermostat Setpoint | Temperature | SmrDsn | 2014-01-01 | 2014-12-31 | Constant | 15.6
SmallHotel UnitHeater HtgSP Sch | Unknown | Dimensionless | Default | 2014-01-01 | 2014-12-31 | Constant | 15.6
SmallHotel UnitHeater HtgSP Sch | Unknown | Dimensionless | WntrDsn | 2014-01-01 | 2014-12-31 | Constant | 15.6
SmallHotel UnitHeater HtgSP Sch | Unknown | Dimensionless | SmrDsn | 2014-01-01 | 2014-12-31 | Constant | 15.6
Medium Office Activity | Activity | ActivityLevel | Default | 2014-01-01 | 2014-12-31 | Constant | 120
Medium Office Activity | Activity | ActivityLevel | WntrDsn | 2014-01-01 | 2014-12-31 | Constant | 120
Medium Office Activity | Activity | ActivityLevel | SmrDsn | 2014-01-01 | 2014-12-31 | Constant | 120
MidriseApartment Apartment DHW | Unknown | Dimensionless | Default | 2014-01-01 | 2014-12-31 | Hourly | 0.08 | 0.04 | 0.01 | 0.01 | 0.04 | 0.27 | 0.94 | 1 | 0.96 | 0.84 | 0.76 | 0.61 | 0.53 | 0.47 | 0.41 | 0.47 | 0.55 | 0.73 | 0.86 | 0.82 | 0.75 | 0.61 | 0.53 | 0.29
MidriseApartment Apartment DHW | Unknown | Dimensionless | WntrDsn | 2014-01-01 | 2014-12-31 | Hourly | 0.08 | 0.04 | 0.01 | 0.01 | 0.04 | 0.27 | 0.94 | 1 | 0.96 | 0.84 | 0.76 | 0.61 | 0.53 | 0.47 | 0.41 | 0.47 | 0.55 | 0.73 | 0.86 | 0.82 | 0.75 | 0.61 | 0.53 | 0.29
MidriseApartment Apartment DHW | Unknown | Dimensionless | SmrDsn | 2014-01-01 | 2014-12-31 | Hourly | 0.08 | 0.04 | 0.01 | 0.01 | 0.04 | 0.27 | 0.94 | 1 | 0.96 | 0.84 | 0.76 | 0.61 | 0.53 | 0.47 | 0.41 | 0.47 | 0.55 | 0.73 | 0.86 | 0.82 | 0.75 | 0.61 | 0.53 | 0.29
LargeHotel Kitchen Gas | Unknown | Dimensionless | Default | 2014-01-01 | 2014-12-31 | Hourly | 0.02 | 0.02 | 0.02 | 0.02 | 0.02 | 0.05 | 0.1 | 0.15 | 0.2 | 0.15 | 0.25 | 0.25 | 0.25 | 0.2 | 0.15 | 0.2 | 0.3 | 0.3 | 0.3 | 0.2 | 0.2 | 0.15 | 0.1 | 0.05
LargeHotel Kitchen Gas | Unknown | Dimensionless | WntrDsn | 2014-01-01 | 2014-12-31 | Constant | 0
LargeHotel Kitchen Gas | Unknown | Dimensionless | SmrDsn | 2014-01-01 | 2014-12-31 | Constant | 0.25
LargeHotel Kitchen Gas | Unknown | Dimensionless | Sun | 2009-Jan-01 | 2009-Dec-31 | Hourly | 0.02 | 0.02 | 0.02 | 0.02 | 0.02 | 0.05 | 0.1 | 0.15 | 0.2 | 0.15 | 0.25 | 0.25 | 0.25 | 0.2 | 0.15 | 0.2 | 0.3 | 0.3 | 0.3 | 0.2 | 0.2 | 0.15 | 0.1 | 0.05
Warehouse HtgSetp FineStorage | Thermostat Setpoint | Temperature | Default | 2014-01-01 | 2014-12-31 | Constant | 15.6
Warehouse HtgSetp FineStorage | Thermostat Setpoint | Temperature | WntrDsn | 2014-01-01 | 2014-12-31 | Constant | 15.6
Warehouse HtgSetp FineStorage | Thermostat Setpoint | Temperature | SmrDsn | 2014-01-01 | 2014-12-31 | Constant | 15.6
Warehouse ClgSetp | Thermostat Setpoint | Temperature | Default | 2014-01-01 | 2014-12-31 | Hourly | 30 | 30 | 30 | 30 | 30 | 30 | 30 | 24 | 24 | 24 | 24 | 24 | 24 | 24 | 24 | 24 | 24 | 30 | 30 | 30 | 30 | 30 | 30 | 30
Warehouse ClgSetp | Thermostat Setpoint | Temperature | WntrDsn | 2014-01-01 | 2014-12-31 | Constant | 30
Warehouse ClgSetp | Thermostat Setpoint | Temperature | SmrDsn | 2014-01-01 | 2014-12-31 | Hourly | 30 | 30 | 30 | 30 | 30 | 30 | 30 | 24 | 24 | 24 | 24 | 24 | 24 | 24 | 24 | 24 | 24 | 30 | 30 | 30 | 30 | 30 | 30 | 30
Warehouse ClgSetp | Thermostat Setpoint | Temperature | Sun | 2009-Jan-01 | 2009-Dec-31 | Constant | 30
Warehouse ClgSetp | Thermostat Setpoint | Temperature | Sat | 2009-Jan-01 | 2009-Dec-31 | Hourly | 30 | 30 | 30 | 30 | 30 | 30 | 30 | 30 | 24 | 24 | 24 | 24 | 24 | 24 | 24 | 24 | 30 | 30 | 30 | 30 | 30 | 30 | 30 | 30
SmallHotel Work Eff | Unknown | Dimensionless | Default | 2014-01-01 | 2014-12-31 | Constant | 0
SmallHotel Work Eff | Unknown | Dimensionless | WntrDsn | 2014-01-01 | 2014-12-31 | Constant | 0
SmallHotel Work Eff | Unknown | Dimensionless | SmrDsn | 2014-01-01 | 2014-12-31 | Constant | 0
SmallHotel Infil Half On | Infiltration | Dimensionless | Default | 2014-01-01 | 2014-12-31 | Constant | 0.5
SmallHotel Infil Half On | Infiltration | Dimensionless | WntrDsn | 2014-01-01 | 2014-12-31 | Constant | 0.5
SmallHotel Infil Half On | Infiltration | Dimensionless | SmrDsn | 2014-01-01 | 2014-12-31 | Constant | 0.5
Warehouse HtgSetp | Thermostat Setpoint | Temperature | Default | 2014-01-01 | 2014-12-31 | Hourly | 15.5 | 15.5 | 15.5 | 15.5 | 15.5 | 15.5 | 21 | 21 | 21 | 21 | 21 | 21 | 21 | 21 | 21 | 21 | 21 | 15.5 | 15.5 | 15.5 | 15.5 | 15.5 | 15.5 | 15.5
Warehouse HtgSetp | Thermostat Setpoint | Temperature | WntrDsn | 2014-01-01 | 2014-12-31 | Constant | 21
Warehouse HtgSetp | Thermostat Setpoint | Temperature | SmrDsn | 2014-01-01 | 2014-12-31 | Constant | 15.5
Warehouse HtgSetp | Thermostat Setpoint | Temperature | Sun | 2009-Jan-01 | 2009-Dec-31 | Constant | 15.5
Warehouse HtgSetp | Thermostat Setpoint | Temperature | Sat | 2009-Jan-01 | 2009-Dec-31 | Hourly | 15.5 | 15.5 | 15.5 | 15.5 | 15.5 | 15.5 | 15.5 | 21 | 21 | 21 | 21 | 21 | 21 | 21 | 21 | 21 | 15.5 | 15.5 | 15.5 | 15.5 | 15.5 | 15.5 | 15.5 | 15.5
StripMall ClgSetp | Thermostat Setpoint | Temperature | Default | 2014-01-01 | 2014-12-31 | Hourly | 30 | 30 | 30 | 30 | 30 | 30 | 24 | 24 | 24 | 24 | 24 | 24 | 24 | 24 | 24 | 24 | 24 | 24 | 24 | 24 | 24 | 30 | 30 | 30
StripMall ClgSetp | Thermostat Setpoint | Temperature | WntrDsn | 2014-01-01 | 2014-12-31 | Constant | 30
StripMall ClgSetp | Thermostat Setpoint | Temperature | SmrDsn | 2014-01-01 | 2014-12-31 | Hourly | 30 | 30 | 30 | 30 | 30 | 30 | 24 | 24 | 24 | 24 | 24 | 24 | 24 | 24 | 24 | 24 | 24 | 24 | 24 | 24 | 24 | 30 | 30 | 30
StripMall ClgSetp | Thermostat Setpoint | Temperature | Sun | 2009-Jan-01 | 2009-Dec-31 | Hourly | 30 | 30 | 30 | 30 | 30 | 30 | 30 | 30 | 24 | 24 | 24 | 24 | 24 | 24 | 24 | 24 | 24 | 24 | 24 | 30 | 30 | 30 | 30 | 30
StripMall ClgSetp | Thermostat Setpoint | Temperature | Sat | 2009-Jan-01 | 2009-Dec-31 | Hourly | 30 | 30 | 30 | 30 | 30 | 30 | 24 | 24 | 24 | 24 | 24 | 24 | 24 | 24 | 24 | 24 | 24 | 24 | 24 | 24 | 24 | 24 | 30 | 30
Schedule:Compact 1 | Unknown | Dimensionless | Default | 2014-01-01 | 2014-12-31 | Hourly | 0.1 | 0.1 | 0.1 | 0.1 | 0.3 | 0.3 | 0.6 | 0.9 | 0.9 | 0.9 | 0.9 | 0.9 | 0.9 | 0.9 | 0.9 | 0.9 | 0.9 | 0.9 | 0.6 | 0.6 | 0.3 | 0.3 | 0.1 | 0.1
Schedule:Compact 1 | Unknown | Dimensionless | WntrDsn | 2014-01-01 | 2014-12-31 | Hourly | 0.1 | 0.1 | 0.1 | 0.1 | 0.1 | 0.1 | 0.1 | 0.3 | 0.3 | 0.4 | 0.4 | 0.4 | 0.4 | 0.4 | 0.4 | 0.3 | 0.3 | 0.3 | 0.3 | 0.3 | 0.1 | 0.1 | 0.1 | 0.1
Schedule:Compact 1 | Unknown | Dimensionless | SmrDsn | 2014-01-01 | 2014-12-31 | Hourly | 0.1 | 0.1 | 0.1 | 0.1 | 0.3 | 0.3 | 0.6 | 0.9 | 0.9 | 0.9 | 0.9 | 0.9 | 0.9 | 0.9 | 0.9 | 0.9 | 0.9 | 0.9 | 0.6 | 0.6 | 0.3 | 0.3 | 0.1 | 0.1
Schedule:Compact 1 | Unknown | Dimensionless | Sun | 2009-Jan-01 | 2009-Dec-31 | Hourly | 0.05 | 0.05 | 0.05 | 0.05 | 0.05 | 0.05 | 0.05 | 0.05 | 0.1 | 0.1 | 0.1 | 0.1 | 0.1 | 0.1 | 0.1 | 0.1 | 0.1 | 0.05 | 0.05 | 0.05 | 0.05 | 0.05 | 0.05 | 0.05
Schedule:Compact 1 | Unknown | Dimensionless | Sat | 2009-Jan-01 | 2009-Dec-31 | Hourly | 0.1 | 0.1 | 0.1 | 0.1 | 0.1 | 0.1 | 0.1 | 0.3 | 0.3 | 0.4 | 0.4 | 0.4 | 0.4 | 0.4 | 0.4 | 0.3 | 0.3 | 0.3 | 0.3 | 0.3 | 0.1 | 0.1 | 0.1 | 0.1
Warehouse Bldg Occ | Occupancy | Dimensionless | Default | 2014-01-01 | 2014-12-31 | Hourly | 0 | 0 | 0 | 0 | 0 | 0 | 0 | 0.15 | 0.7 | 0.9 | 0.9 | 0.9 | 0.5 | 0.85 | 0.85 | 0.85 | 0.2 | 0 | 0 | 0 | 0 | 0 | 0 | 0
Warehouse Bldg Occ | Occupancy | Dimensionless | WntrDsn | 2014-01-01 | 2014-12-31 | Constant | 0
Warehouse Bldg Occ | Occupancy | Dimensionless | SmrDsn | 2014-01-01 | 2014-12-31 | Constant | 1
Warehouse Bldg Occ | Occupancy | Dimensionless | Sun | 2009-Jan-01 | 2009-Dec-31 | Constant | 0
Warehouse Bldg Occ | Occupancy | Dimensionless | Sat | 2009-Jan-01 | 2009-Dec-31 | Hourly | 0 | 0 | 0 | 0 | 0 | 0 | 0 | 0 | 0.2 | 0.2 | 0.2 | 0.2 | 0.1 | 0.1 | 0.1 | 0.1 | 0 | 0 | 0 | 0 | 0 | 0 | 0 | 0
QuickServiceRestaurant Infil Half On | Infiltration | Dimensionless | Default | 2014-01-01 | 2014-12-31 | Hourly | 1 | 1 | 1 | 1 | 1 | 0.5 | 0.5 | 0.5 | 0.5 | 0.5 | 0.5 | 0.5 | 0.5 | 0.5 | 0.5 | 0.5 | 0.5 | 0.5 | 0.5 | 0.5 | 0.5 | 0.5 | 0.5 | 0.5
QuickServiceRestaurant Infil Half On | Infiltration | Dimensionless | WntrDsn | 2014-01-01 | 2014-12-31 | Hourly | 1 | 1 | 1 | 1 | 1 | 0.5 | 0.5 | 0.5 | 0.5 | 0.5 | 0.5 | 0.5 | 0.5 | 0.5 | 0.5 | 0.5 | 0.5 | 0.5 | 0.5 | 0.5 | 0.5 | 0.5 | 0.5 | 0.5
QuickServiceRestaurant Infil Half On | Infiltration | Dimensionless | SmrDsn | 2014-01-01 | 2014-12-31 | Hourly | 1 | 1 | 1 | 1 | 1 | 0.5 | 0.5 | 0.5 | 0.5 | 0.5 | 0.5 | 0.5 | 0.5 | 0.5 | 0.5 | 0.5 | 0.5 | 0.5 | 0.5 | 0.5 | 0.5 | 0.5 | 0.5 | 0.5
QuickServiceRestaurant Infil Half On | Infiltration | Dimensionless | Sun | 2009-Jan-01 | 2009-Dec-31 | Hourly | 1 | 1 | 1 | 1 | 1 | 0.5 | 0.5 | 0.5 | 0.5 | 0.5 | 0.5 | 0.5 | 0.5 | 0.5 | 0.5 | 0.5 | 0.5 | 0.5 | 0.5 | 0.5 | 0.5 | 0.5 | 0.5 | 0.5
QuickServiceRestaurant Infil Half On | Infiltration | Dimensionless | Sat | 2009-Jan-01 | 2009-Dec-31 | Hourly | 1 | 1 | 1 | 1 | 1 | 0.5 | 0.5 | 0.5 | 0.5 | 0.5 | 0.5 | 0.5 | 0.5 | 0.5 | 0.5 | 0.5 | 0.5 | 0.5 | 0.5 | 0.5 | 0.5 | 0.5 | 0.5 | 0.5
LargeHotel Corridor HtgSetp | Thermostat Setpoint | Temperature | Default | 2014-01-01 | 2014-12-31 | Constant | 16
LargeHotel Corridor HtgSetp | Thermostat Setpoint | Temperature | WntrDsn | 2014-01-01 | 2014-12-31 | Constant | 16
LargeHotel Corridor HtgSetp | Thermostat Setpoint | Temperature | SmrDsn | 2014-01-01 | 2014-12-31 | Constant | 16
PrimarySchool HtgSetp | Thermostat Setpoint | Temperature | Default | 2014-01-01 | 2014-12-31 | Hourly | 16 | 16 | 16 | 16 | 16 | 16 | 21 | 21 | 21 | 21 | 21 | 21 | 21 | 21 | 21 | 21 | 21 | 21 | 21 | 21 | 21 | 16 | 16 | 16
PrimarySchool HtgSetp | Thermostat Setpoint | Temperature | WntrDsn | 2014-01-01 | 2014-12-31 | Constant | 21
PrimarySchool HtgSetp | Thermostat Setpoint | Temperature | SmrDsn | 2014-01-01 | 2014-12-31 | Constant | 16
PrimarySchool HtgSetp | Thermostat Setpoint | Temperature | Wknd¦Wkdy | 2009-Sep-01 | 2009-Dec-31 | Hourly | 16 | 16 | 16 | 16 | 16 | 16 | 21 | 21 | 21 | 21 | 21 | 21 | 21 | 21 | 21 | 21 | 21 | 21 | 21 | 21 | 21 | 16 | 16 | 16
PrimarySchool HtgSetp | Thermostat Setpoint | Temperature | Wknd¦Wkdy | 2009-Jul-01 | 2009-Sep-01 | Hourly | 16 | 16 | 16 | 16 | 16 | 16 | 16 | 21 | 21 | 21 | 21 | 21 | 21 | 21 | 21 | 21 | 21 | 21 | 16 | 16 | 16 | 16 | 16 | 16
FullServiceRestaurant Infil Half On | Infiltration | Dimensionless | Default | 2014-01-01 | 2014-12-31 | Hourly | 1 | 1 | 1 | 1 | 1 | 0.5 | 0.5 | 0.5 | 0.5 | 0.5 | 0.5 | 0.5 | 0.5 | 0.5 | 0.5 | 0.5 | 0.5 | 0.5 | 0.5 | 0.5 | 0.5 | 0.5 | 0.5 | 0.5
FullServiceRestaurant Infil Half On | Infiltration | Dimensionless | WntrDsn | 2014-01-01 | 2014-12-31 | Hourly | 1 | 1 | 1 | 1 | 1 | 0.5 | 0.5 | 0.5 | 0.5 | 0.5 | 0.5 | 0.5 | 0.5 | 0.5 | 0.5 | 0.5 | 0.5 | 0.5 | 0.5 | 0.5 | 0.5 | 0.5 | 0.5 | 0.5
FullServiceRestaurant Infil Half On | Infiltration | Dimensionless | SmrDsn | 2014-01-01 | 2014-12-31 | Hourly | 1 | 1 | 1 | 1 | 1 | 0.5 | 0.5 | 0.5 | 0.5 | 0.5 | 0.5 | 0.5 | 0.5 | 0.5 | 0.5 | 0.5 | 0.5 | 0.5 | 0.5 | 0.5 | 0.5 | 0.5 | 0.5 | 0.5
FullServiceRestaurant Infil Half On | Infiltration | Dimensionless | Sun | 2009-Jan-01 | 2009-Dec-31 | Hourly | 1 | 1 | 1 | 1 | 1 | 0.5 | 0.5 | 0.5 | 0.5 | 0.5 | 0.5 | 0.5 | 0.5 | 0.5 | 0.5 | 0.5 | 0.5 | 0.5 | 0.5 | 0.5 | 0.5 | 0.5 | 0.5 | 0.5
FullServiceRestaurant Infil Half On | Infiltration | Dimensionless | Sat | 2009-Jan-01 | 2009-Dec-31 | Hourly | 1 | 1 | 1 | 1 | 1 | 0.5 | 0.5 | 0.5 | 0.5 | 0.5 | 0.5 | 0.5 | 0.5 | 0.5 | 0.5 | 0.5 | 0.5 | 0.5 | 0.5 | 0.5 | 0.5 | 0.5 | 0.5 | 0.5
SmallHotel Bldg Equip | Equipment | Dimensionless | Default | 2014-01-01 | 2014-12-31 | Hourly | 0.3 | 0.25 | 0.2 | 0.2 | 0.2 | 0.3 | 0.5 | 0.6 | 0.5 | 0.5 | 0.35 | 0.35 | 0.35 | 0.35 | 0.35 | 0.35 | 0.35 | 0.35 | 0.7 | 0.9 | 0.95 | 0.9 | 0.7 | 0.4
SmallHotel Bldg Equip | Equipment | Dimensionless | WntrDsn | 2014-01-01 | 2014-12-31 | Constant | 0
SmallHotel Bldg Equip | Equipment | Dimensionless | SmrDsn | 2014-01-01 | 2014-12-31 | Constant | 1
SmallHotel Bldg Equip | Equipment | Dimensionless | Sun | 2009-Jan-01 | 2009-Dec-31 | Hourly | 0.4 | 0.4 | 0.3 | 0.3 | 0.3 | 0.3 | 0.4 | 0.5 | 0.5 | 0.4 | 0.4 | 0.4 | 0.4 | 0.3 | 0.3 | 0.3 | 0.3 | 0.3 | 0.6 | 0.8 | 0.9 | 0.7 | 0.6 | 0.4
SmallHotel Bldg Equip | Equipment | Dimensionless | Sat | 2009-Jan-01 | 2009-Dec-31 | Hourly | 0.3 | 0.3 | 0.2 | 0.2 | 0.2 | 0.2 | 0.4 | 0.4 | 0.5 | 0.5 | 0.4 | 0.35 | 0.35 | 0.35 | 0.35 | 0.35 | 0.35 | 0.35 | 0.7 | 0.8 | 0.8 | 0.8 | 0.7 | 0.4
SuperMarket Infil Half On | Infiltration | Dimensionless | Default | 2014-01-01 | 2014-12-31 | Hourly | 1 | 1 | 1 | 1 | 1 | 1 | 0.5 | 0.5 | 0.5 | 0.5 | 0.5 | 0.5 | 0.5 | 0.5 | 0.5 | 0.5 | 0.5 | 0.5 | 0.5 | 0.5 | 0.5 | 0.5 | 1 | 1
SuperMarket Infil Half On | Infiltration | Dimensionless | WntrDsn | 2014-01-01 | 2014-12-31 | Constant | 1
SuperMarket Infil Half On | Infiltration | Dimensionless | SmrDsn | 2014-01-01 | 2014-12-31 | Hourly | 1 | 1 | 1 | 1 | 1 | 1 | 0.5 | 0.5 | 0.5 | 0.5 | 0.5 | 0.5 | 0.5 | 0.5 | 0.5 | 0.5 | 0.5 | 0.5 | 0.5 | 0.5 | 0.5 | 0.5 | 1 | 1
SuperMarket Infil Half On | Infiltration | Dimensionless | Sun | 2009-Jan-01 | 2009-Dec-31 | Hourly | 1 | 1 | 1 | 1 | 1 | 1 | 1 | 1 | 0.5 | 0.5 | 0.5 | 0.5 | 0.5 | 0.5 | 0.5 | 0.5 | 0.5 | 1 | 1 | 1 | 1 | 1 | 1 | 1
SuperMarket Infil Half On | Infiltration | Dimensionless | Sat | 2009-Jan-01 | 2009-Dec-31 | Hourly | 1 | 1 | 1 | 1 | 1 | 1 | 0.5 | 0.5 | 0.5 | 0.5 | 0.5 | 0.5 | 0.5 | 0.5 | 0.5 | 0.5 | 0.5 | 0.5 | 0.5 | 0.5 | 0.5 | 0.5 | 1 | 1
SecondarySchool Kitchen Gas | Unknown | Dimensionless | Default | 2014-01-01 | 2014-12-31 | Hourly | 0.02 | 0.02 | 0.02 | 0.02 | 0.02 | 0.02 | 0.02 | 0.02 | 0.15 | 0.15 | 0.2 | 0.2 | 0.2 | 0.1 | 0.1 | 0.02 | 0.02 | 0.02 | 0.02 | 0.02 | 0.02 | 0.02 | 0.02 | 0.02
SecondarySchool Kitchen Gas | Unknown | Dimensionless | WntrDsn | 2014-01-01 | 2014-12-31 | Constant | 0.02
SecondarySchool Kitchen Gas | Unknown | Dimensionless | SmrDsn | 2014-01-01 | 2014-12-31 | Hourly | 0.02 | 0.02 | 0.02 | 0.02 | 0.02 | 0.02 | 0.02 | 0.02 | 0.15 | 0.15 | 0.2 | 0.2 | 0.2 | 0.1 | 0.1 | 0.02 | 0.02 | 0.02 | 0.02 | 0.02 | 0.02 | 0.02 | 0.02 | 0.02
SecondarySchool Kitchen Gas | Unknown | Dimensionless | Wknd | 2009-Sep-01 | 2009-Dec-31 | Constant | 0.02
SecondarySchool Kitchen Gas | Unknown | Dimensionless | Wkdy | 2009-Sep-01 | 2009-Dec-31 | Hourly | 0.02 | 0.02 | 0.02 | 0.02 | 0.02 | 0.02 | 0.02 | 0.02 | 0.15 | 0.15 | 0.2 | 0.2 | 0.2 | 0.1 | 0.1 | 0.02 | 0.02 | 0.02 | 0.02 | 0.02 | 0.02 | 0.02 | 0.02 | 0.02
SecondarySchool Kitchen Gas | Unknown | Dimensionless | Wknd | 2009-Jul-01 | 2009-Sep-01 | Constant | 0.02
SecondarySchool Kitchen Gas | Unknown | Dimensionless | Wkdy | 2009-Jul-01 | 2009-Sep-01 | Hourly | 0.02 | 0.02 | 0.02 | 0.02 | 0.02 | 0.02 | 0.02 | 0.02 | 0.1 | 0.1 | 0.15 | 0.15 | 0.15 | 0.1 | 0.1 | 0.02 | 0.02 | 0.02 | 0.02 | 0.02 | 0.02 | 0.02 | 0.02 | 0.02
SecondarySchool Kitchen Gas | Unknown | Dimensionless | Wknd | 2009-Jan-01 | 2009-Jun-30 | Constant | 0.02
SuperMarket ClgSetp | Thermostat Setpoint | Temperature | Default | 2014-01-01 | 2014-12-31 | Hourly | 30 | 30 | 30 | 30 | 30 | 30 | 24 | 24 | 24 | 24 | 24 | 24 | 24 | 24 | 24 | 24 | 24 | 24 | 24 | 24 | 24 | 24 | 30 | 30
SuperMarket ClgSetp | Thermostat Setpoint | Temperature | WntrDsn | 2014-01-01 | 2014-12-31 | Constant | 30
SuperMarket ClgSetp | Thermostat Setpoint | Temperature | SmrDsn | 2014-01-01 | 2014-12-31 | Hourly | 30 | 30 | 30 | 30 | 30 | 30 | 24 | 24 | 24 | 24 | 24 | 24 | 24 | 24 | 24 | 24 | 24 | 24 | 24 | 24 | 24 | 24 | 30 | 30
Office Bldg Equip | Equipment | Dimensionless | Default | 2014-01-01 | 2014-12-31 | Hourly | 0.4 | 0.4 | 0.4 | 0.4 | 0.4 | 0.4 | 0.4 | 0.4 | 0.9 | 0.9 | 0.9 | 0.9 | 0.8 | 0.9 | 0.9 | 0.9 | 0.9 | 0.8 | 0.6 | 0.6 | 0.5 | 0.5 | 0.4 | 0.4
Office Bldg Equip | Equipment | Dimensionless | WntrDsn | 2014-01-01 | 2014-12-31 | Constant | 0
Office Bldg Equip | Equipment | Dimensionless | SmrDsn | 2014-01-01 | 2014-12-31 | Constant | 1
Office Bldg Equip | Equipment | Dimensionless | Sun | 2009-Jan-01 | 2009-Dec-31 | Constant | 0.3
Office Bldg Equip | Equipment | Dimensionless | Sat | 2009-Jan-01 | 2009-Dec-31 | Hourly | 0.3 | 0.3 | 0.3 | 0.3 | 0.3 | 0.3 | 0.4 | 0.4 | 0.5 | 0.5 | 0.5 | 0.5 | 0.5 | 0.5 | 0.35 | 0.35 | 0.35 | 0.3 | 0.3 | 0.3 | 0.3 | 0.3 | 0.3 | 0.3
FullServiceRestaurant Bldg Light | Lighting | Dimensionless | Default | 2014-01-01 | 2014-12-31 | Hourly | 0.45 | 0.15 | 0.15 | 0.15 | 0.15 | 0.45 | 0.9 | 0.9 | 0.9 | 0.9 | 0.9 | 0.9 | 0.9 | 0.9 | 0.9 | 0.9 | 0.9 | 0.9 | 0.9 | 0.9 | 0.9 | 0.9 | 0.9 | 0.9
FullServiceRestaurant Bldg Light | Lighting | Dimensionless | WntrDsn | 2014-01-01 | 2014-12-31 | Constant | 0
FullServiceRestaurant Bldg Light | Lighting | Dimensionless | SmrDsn | 2014-01-01 | 2014-12-31 | Constant | 1
FullServiceRestaurant HtgSetp Kitchen | Thermostat Setpoint | Temperature | Default | 2014-01-01 | 2014-12-31 | Hourly | 19 | 15.6 | 15.6 | 15.6 | 15.6 | 19 | 19 | 19 | 19 | 19 | 19 | 19 | 19 | 19 | 19 | 19 | 19 | 19 | 19 | 19 | 19 | 19 | 19 | 19
FullServiceRestaurant HtgSetp Kitchen | Thermostat Setpoint | Temperature | WntrDsn | 2014-01-01 | 2014-12-31 | Constant | 19
FullServiceRestaurant HtgSetp Kitchen | Thermostat Setpoint | Temperature | SmrDsn | 2014-01-01 | 2014-12-31 | Constant | 15.6
Hospital Bldg ClgSetp | Thermostat Setpoint | Temperature | Default | 2014-01-01 | 2014-12-31 | Hourly | 25 | 25 | 25 | 25 | 25 | 22.2 | 22.2 | 22.2 | 22.2 | 22.2 | 22.2 | 22.2 | 22.2 | 22.2 | 22.2 | 22.2 | 22.2 | 22.2 | 25 | 25 | 25 | 25 | 25 | 25
Hospital Bldg ClgSetp | Thermostat Setpoint | Temperature | WntrDsn | 2014-01-01 | 2014-12-31 | Hourly | 25 | 25 | 25 | 25 | 25 | 25 | 25 | 22.2 | 22.2 | 22.2 | 22.2 | 22.2 | 22.2 | 22.2 | 22.2 | 25 | 25 | 25 | 25 | 25 | 25 | 25 | 25 | 25
Hospital Bldg ClgSetp | Thermostat Setpoint | Temperature | SmrDsn | 2014-01-01 | 2014-12-31 | Hourly | 25 | 25 | 25 | 25 | 25 | 22.2 | 22.2 | 22.2 | 22.2 | 22.2 | 22.2 | 22.2 | 22.2 | 22.2 | 22.2 | 22.2 | 22.2 | 22.2 | 25 | 25 | 25 | 25 | 25 | 25
Hospital Bldg ClgSetp | Thermostat Setpoint | Temperature | Wknd | 2009-Jan-01 | 2009-Dec-31 | Constant | 25
SmallHotel Bldg Light | Lighting | Dimensionless | Default | 2014-01-01 | 2014-12-31 | Hourly | 0.2 | 0.15 | 0.1 | 0.1 | 0.1 | 0.2 | 0.4 | 0.5 | 0.4 | 0.4 | 0.25 | 0.25 | 0.25 | 0.25 | 0.25 | 0.25 | 0.25 | 0.25 | 0.6 | 0.8 | 0.9 | 0.8 | 0.6 | 0.3
SmallHotel Bldg Light | Lighting | Dimensionless | WntrDsn | 2014-01-01 | 2014-12-31 | Constant | 0
SmallHotel Bldg Light | Lighting | Dimensionless | SmrDsn | 2014-01-01 | 2014-12-31 | Constant | 1
SmallHotel Bldg Light | Lighting | Dimensionless | Sun | 2009-Jan-01 | 2009-Dec-31 | Hourly | 0.3 | 0.3 | 0.2 | 0.2 | 0.2 | 0.2 | 0.3 | 0.4 | 0.4 | 0.3 | 0.3 | 0.3 | 0.3 | 0.2 | 0.2 | 0.2 | 0.2 | 0.2 | 0.5 | 0.7 | 0.8 | 0.6 | 0.5 | 0.3
SmallHotel Bldg Light | Lighting | Dimensionless | Sat | 2009-Jan-01 | 2009-Dec-31 | Hourly | 0.2 | 0.2 | 0.1 | 0.1 | 0.1 | 0.1 | 0.3 | 0.3 | 0.4 | 0.4 | 0.3 | 0.25 | 0.25 | 0.25 | 0.25 | 0.25 | 0.25 | 0.25 | 0.6 | 0.7 | 0.7 | 0.7 | 0.6 | 0.3
MidriseApartment Corridor HtgSetp | Thermostat Setpoint | Temperature | Default | 2014-01-01 | 2014-12-31 | Constant | 15.6
MidriseApartment Corridor HtgSetp | Thermostat Setpoint | Temperature | WntrDsn | 2014-01-01 | 2014-12-31 | Constant | 15.6
MidriseApartment Corridor HtgSetp | Thermostat Setpoint | Temperature | SmrDsn | 2014-01-01 | 2014-12-31 | Constant | 15.6
SuperMarket Bldg Occ | Occupancy | Dimensionless | Default | 2014-01-01 | 2014-12-31 | Hourly | 0 | 0 | 0 | 0 | 0 | 0 | 0.1 | 0.1 | 0.2 | 0.5 | 0.5 | 0.7 | 0.7 | 0.7 | 0.7 | 0.8 | 0.7 | 0.5 | 0.5 | 0.3 | 0.3 | 0.3 | 0 | 0
SuperMarket Bldg Occ | Occupancy | Dimensionless | WntrDsn | 2014-01-01 | 2014-12-31 | Constant | 0
SuperMarket Bldg Occ | Occupancy | Dimensionless | SmrDsn | 2014-01-01 | 2014-12-31 | Constant | 1
SuperMarket Bldg Occ | Occupancy | Dimensionless | Sun | 2009-Jan-01 | 2009-Dec-31 | Hourly | 0 | 0 | 0 | 0 | 0 | 0 | 0.1 | 0.1 | 0.1 | 0.1 | 0.2 | 0.2 | 0.4 | 0.4 | 0.4 | 0.4 | 0.4 | 0.2 | 0.1 | 0.1 | 0.1 | 0.1 | 0 | 0
SuperMarket Bldg Occ | Occupancy | Dimensionless | Sat | 2009-Jan-01 | 2009-Dec-31 | Hourly | 0 | 0 | 0 | 0 | 0 | 0 | 0.1 | 0.1 | 0.2 | 0.5 | 0.6 | 0.8 | 0.8 | 0.8 | 0.8 | 0.8 | 0.8 | 0.6 | 0.2 | 0.2 | 0.2 | 0.1 | 0 | 0
Medium Office Work Eff | Unknown | Dimensionless | Default | 2014-01-01 | 2014-12-31 | Constant | 0
Medium Office Work Eff | Unknown | Dimensionless | WntrDsn | 2014-01-01 | 2014-12-31 | Constant | 0
Medium Office Work Eff | Unknown | Dimensionless | SmrDsn | 2014-01-01 | 2014-12-31 | Constant | 0
SmallHotel Exercise Occ | Occupancy | Dimensionless | Default | 2014-01-01 | 2014-12-31 | Hourly | 0 | 0 | 0 | 0 | 0 | 0 | 0.5 | 1 | 1 | 1 | 1 | 0.5 | 0 | 1 | 1 | 1 | 1 | 1 | 1 | 1 | 1 | 1 | 0.5 | 0
SmallHotel Exercise Occ | Occupancy | Dimensionless | WntrDsn | 2014-01-01 | 2014-12-31 | Hourly | 0 | 0 | 0 | 0 | 0 | 0 | 0.5 | 1 | 1 | 1 | 1 | 0.5 | 0 | 1 | 1 | 1 | 1 | 1 | 1 | 1 | 1 | 1 | 0.5 | 0
SmallHotel Exercise Occ | Occupancy | Dimensionless | SmrDsn | 2014-01-01 | 2014-12-31 | Hourly | 0 | 0 | 0 | 0 | 0 | 0 | 0.5 | 1 | 1 | 1 | 1 | 0.5 | 0 | 1 | 1 | 1 | 1 | 1 | 1 | 1 | 1 | 1 | 0.5 | 0
SmallHotel Clothing | Clothing | Dimensionless | Default | 2014-01-01 | 2014-12-31 | Constant | 1
SmallHotel Clothing | Clothing | Dimensionless | WntrDsn | 2014-01-01 | 2014-12-31 | Constant | 1
SmallHotel Clothing | Clothing | Dimensionless | SmrDsn | 2014-01-01 | 2014-12-31 | Constant | 0.5
SmallHotel Clothing | Clothing | Dimensionless | Wknd¦Wkdy | 2009-Oct-01 | 2009-Dec-31 | Constant | 1
SmallHotel Clothing | Clothing | Dimensionless | Wknd¦Wkdy | 2009-May-01 | 2009-Sep-30 | Constant | 0.5
SmallHotel Laundry Equip | Equipment | Dimensionless | Default | 2014-01-01 | 2014-12-31 | Hourly | 0 | 0 | 0 | 0 | 0 | 0 | 0 | 0 | 1 | 1 | 1 | 1 | 1 | 1 | 1 | 1 | 0 | 0 | 0 | 0 | 0 | 0 | 0 | 0
SmallHotel Laundry Equip | Equipment | Dimensionless | WntrDsn | 2014-01-01 | 2014-12-31 | Constant | 0
SmallHotel Laundry Equip | Equipment | Dimensionless | SmrDsn | 2014-01-01 | 2014-12-31 | Constant | 1
Retail Clothing | Clothing | Dimensionless | Default | 2014-01-01 | 2014-12-31 | Constant | 1
Retail Clothing | Clothing | Dimensionless | WntrDsn | 2014-01-01 | 2014-12-31 | Constant | 1
Retail Clothing | Clothing | Dimensionless | SmrDsn | 2014-01-01 | 2014-12-31 | Constant | 0.5
Retail Clothing | Clothing | Dimensionless | Wknd¦Wkdy | 2009-Oct-01 | 2009-Dec-31 | Constant | 1
Retail Clothing | Clothing | Dimensionless | Wknd¦Wkdy | 2009-May-01 | 2009-Sep-30 | Constant | 0.5
PrimarySchool Kitchen Equip | Equipment | Dimensionless | Default | 2014-01-01 | 2014-12-31 | Hourly | 0.1 | 0.1 | 0.1 | 0.1 | 0.1 | 0.1 | 0.1 | 0.1 | 0.15 | 0.15 | 0.25 | 0.25 | 0.25 | 0.15 | 0.15 | 0.1 | 0.1 | 0.1 | 0.1 | 0.1 | 0.1 | 0.1 | 0.1 | 0.1
PrimarySchool Kitchen Equip | Equipment | Dimensionless | WntrDsn | 2014-01-01 | 2014-12-31 | Constant | 0.1
PrimarySchool Kitchen Equip | Equipment | Dimensionless | SmrDsn | 2014-01-01 | 2014-12-31 | Hourly | 0.1 | 0.1 | 0.1 | 0.1 | 0.1 | 0.1 | 0.1 | 0.1 | 0.15 | 0.15 | 0.25 | 0.25 | 0.25 | 0.15 | 0.15 | 0.1 | 0.1 | 0.1 | 0.1 | 0.1 | 0.1 | 0.1 | 0.1 | 0.1
PrimarySchool Kitchen Equip | Equipment | Dimensionless | Wknd | 2009-Sep-01 | 2009-Dec-31 | Constant | 0.1
PrimarySchool Kitchen Equip | Equipment | Dimensionless | Wkdy | 2009-Sep-01 | 2009-Dec-31 | Hourly | 0.1 | 0.1 | 0.1 | 0.1 | 0.1 | 0.1 | 0.1 | 0.1 | 0.15 | 0.15 | 0.25 | 0.25 | 0.25 | 0.15 | 0.15 | 0.1 | 0.1 | 0.1 | 0.1 | 0.1 | 0.1 | 0.1 | 0.1 | 0.1
PrimarySchool Kitchen Equip | Equipment | Dimensionless | Wknd | 2009-Jul-01 | 2009-Sep-01 | Constant | 0.1
PrimarySchool Kitchen Equip | Equipment | Dimensionless | Wkdy | 2009-Jul-01 | 2009-Sep-01 | Hourly | 0.1 | 0.1 | 0.1 | 0.1 | 0.1 | 0.1 | 0.1 | 0.1 | 0.13 | 0.13 | 0.2 | 0.2 | 0.2 | 0.13 | 0.13 | 0.1 | 0.1 | 0.1 | 0.1 | 0.1 | 0.1 | 0.1 | 0.1 | 0.1
PrimarySchool Kitchen Equip | Equipment | Dimensionless | Wknd | 2009-Jan-01 | 2009-Jun-30 | Constant | 0.1
StripMall Bldg Equip | Equipment | Dimensionless | Default | 2014-01-01 | 2014-12-31 | Hourly | 0.2 | 0.2 | 0.2 | 0.2 | 0.2 | 0.2 | 0.2 | 0.4 | 0.7 | 0.9 | 0.9 | 0.9 | 0.9 | 0.9 | 0.9 | 0.9 | 0.9 | 0.9 | 0.8 | 0.8 | 0.7 | 0.4 | 0.2 | 0.2
StripMall Bldg Equip | Equipment | Dimensionless | WntrDsn | 2014-01-01 | 2014-12-31 | Constant | 0
StripMall Bldg Equip | Equipment | Dimensionless | SmrDsn | 2014-01-01 | 2014-12-31 | Constant | 1
StripMall Bldg Equip | Equipment | Dimensionless | Sun | 2009-Jan-01 | 2009-Dec-31 | Hourly | 0.15 | 0.15 | 0.15 | 0.15 | 0.15 | 0.15 | 0.15 | 0.15 | 0.3 | 0.3 | 0.6 | 0.6 | 0.8 | 0.8 | 0.8 | 0.8 | 0.8 | 0.6 | 0.4 | 0.15 | 0.15 | 0.15 | 0.15 | 0.15
StripMall Bldg Equip | Equipment | Dimensionless | Sat | 2009-Jan-01 | 2009-Dec-31 | Hourly | 0.15 | 0.15 | 0.15 | 0.15 | 0.15 | 0.15 | 0.15 | 0.3 | 0.5 | 0.8 | 0.9 | 0.9 | 0.9 | 0.9 | 0.9 | 0.9 | 0.9 | 0.9 | 0.7 | 0.5 | 0.5 | 0.3 | 0.15 | 0.15
QuickServiceRestaurant Work Eff | Unknown | Dimensionless | Default | 2014-01-01 | 2014-12-31 | Constant | 0
QuickServiceRestaurant Work Eff | Unknown | Dimensionless | WntrDsn | 2014-01-01 | 2014-12-31 | Constant | 0
QuickServiceRestaurant Work Eff | Unknown | Dimensionless | SmrDsn | 2014-01-01 | 2014-12-31 | Constant | 0
SecondarySchool Auditorium Occ | Occupancy | Dimensionless | Default | 2014-01-01 | 2014-12-31 | Hourly | 0 | 0 | 0 | 0 | 0 | 0 | 0 | 0 | 0.25 | 0.25 | 0.25 | 0.25 | 0.25 | 0.25 | 0.25 | 0.95 | 0.95 | 0.1 | 0.1 | 0.1 | 0 | 0 | 0 | 0
SecondarySchool Auditorium Occ | Occupancy | Dimensionless | WntrDsn | 2014-01-01 | 2014-12-31 | Constant | 0
SecondarySchool Auditorium Occ | Occupancy | Dimensionless | SmrDsn | 2014-01-01 | 2014-12-31 | Hourly | 0 | 0 | 0 | 0 | 0 | 0 | 0 | 0 | 0.25 | 0.25 | 0.25 | 0.25 | 0.25 | 0.25 | 0.25 | 0.95 | 0.95 | 0.1 | 0.1 | 0.1 | 0 | 0 | 0 | 0
SecondarySchool Auditorium Occ | Occupancy | Dimensionless | Wknd | 2009-Sep-01 | 2009-Dec-31 | Constant | 0
SecondarySchool Auditorium Occ | Occupancy | Dimensionless | Wkdy | 2009-Sep-01 | 2009-Dec-31 | Hourly | 0 | 0 | 0 | 0 | 0 | 0 | 0 | 0 | 0.25 | 0.25 | 0.25 | 0.25 | 0.25 | 0.25 | 0.25 | 0.95 | 0.95 | 0.1 | 0.1 | 0.1 | 0 | 0 | 0 | 0
SecondarySchool Auditorium Occ | Occupancy | Dimensionless | Wknd | 2009-Jul-01 | 2009-Sep-01 | Constant | 0
SecondarySchool Auditorium Occ | Occupancy | Dimensionless | Wkdy | 2009-Jul-01 | 2009-Sep-01 | Hourly | 0 | 0 | 0 | 0 | 0 | 0 | 0 | 0 | 0.15 | 0.15 | 0.15 | 0.15 | 0.15 | 0.15 | 0.15 | 0.15 | 0.15 | 0.35 | 0.35 | 0 | 0 | 0 | 0 | 0
SecondarySchool Auditorium Occ | Occupancy | Dimensionless | Wknd | 2009-Jan-01 | 2009-Jun-30 | Constant | 0
SuperMarket Clothing | Clothing | Dimensionless | Default | 2014-01-01 | 2014-12-31 | Constant | 1
SuperMarket Clothing | Clothing | Dimensionless | WntrDsn | 2014-01-01 | 2014-12-31 | Constant | 1
SuperMarket Clothing | Clothing | Dimensionless | SmrDsn | 2014-01-01 | 2014-12-31 | Constant | 0.5
SuperMarket Clothing | Clothing | Dimensionless | Wknd¦Wkdy | 2009-Oct-01 | 2009-Dec-31 | Constant | 1
SuperMarket Clothing | Clothing | Dimensionless | Wknd¦Wkdy | 2009-May-01 | 2009-Sep-30 | Constant | 0.5
SecondarySchool Work Eff | Unknown | Dimensionless | Default | 2014-01-01 | 2014-12-31 | Constant | 0
SecondarySchool Work Eff | Unknown | Dimensionless | WntrDsn | 2014-01-01 | 2014-12-31 | Constant | 0
SecondarySchool Work Eff | Unknown | Dimensionless | SmrDsn | 2014-01-01 | 2014-12-31 | Constant | 0
Small Office Work Eff | Unknown | Unknown | Default | 2014-01-01 | 2014-12-31 | Constant | 0
Small Office Work Eff | Unknown | Unknown | WntrDsn | 2014-01-01 | 2014-12-31 | Constant | 0
Small Office Work Eff | Unknown | Unknown | SmrDsn | 2014-01-01 | 2014-12-31 | Constant | 0
MidriseApartment BLDG ELEVATORS | Unknown | Dimensionless | Default | 2014-01-01 | 2014-12-31 | Hourly | 0.05 | 0.05 | 0.05 | 0.05 | 0.1 | 0.2 | 0.4 | 0.5 | 0.5 | 0.35 | 0.15 | 0.15 | 0.15 | 0.15 | 0.15 | 0.15 | 0.35 | 0.5 | 0.5 | 0.4 | 0.4 | 0.3 | 0.2 | 0.1
MidriseApartment BLDG ELEVATORS | Unknown | Dimensionless | WntrDsn | 2014-01-01 | 2014-12-31 | Hourly | 0.05 | 0.05 | 0.05 | 0.05 | 0.1 | 0.2 | 0.4 | 0.5 | 0.5 | 0.35 | 0.15 | 0.15 | 0.15 | 0.15 | 0.15 | 0.15 | 0.35 | 0.5 | 0.5 | 0.4 | 0.4 | 0.3 | 0.2 | 0.1
MidriseApartment BLDG ELEVATORS | Unknown | Dimensionless | SmrDsn | 2014-01-01 | 2014-12-31 | Hourly | 0.05 | 0.05 | 0.05 | 0.05 | 0.1 | 0.2 | 0.4 | 0.5 | 0.5 | 0.35 | 0.15 | 0.15 | 0.15 | 0.15 | 0.15 | 0.15 | 0.35 | 0.5 | 0.5 | 0.4 | 0.4 | 0.3 | 0.2 | 0.1
LargeHotel Bldg Occ | Occupancy | Dimensionless | Default | 2014-01-01 | 2014-12-31 | Hourly | 0.9 | 0.9 | 0.9 | 0.9 | 0.9 | 0.9 | 0.7 | 0.4 | 0.4 | 0.2 | 0.2 | 0.2 | 0.2 | 0.2 | 0.2 | 0.3 | 0.5 | 0.5 | 0.5 | 0.7 | 0.7 | 0.8 | 0.9 | 0.9
LargeHotel Bldg Occ | Occupancy | Dimensionless | WntrDsn | 2014-01-01 | 2014-12-31 | Constant | 0
LargeHotel Bldg Occ | Occupancy | Dimensionless | SmrDsn | 2014-01-01 | 2014-12-31 | Constant | 1
LargeHotel Bldg Occ | Occupancy | Dimensionless | Sun | 2009-Jan-01 | 2009-Dec-31 | Hourly | 0.7 | 0.7 | 0.7 | 0.7 | 0.7 | 0.7 | 0.7 | 0.7 | 0.5 | 0.5 | 0.5 | 0.3 | 0.3 | 0.2 | 0.2 | 0.2 | 0.3 | 0.4 | 0.4 | 0.6 | 0.6 | 0.8 | 0.8 | 0.8
LargeHotel Bldg Occ | Occupancy | Dimensionless | Sat | 2009-Jan-01 | 2009-Dec-31 | Hourly | 0.9 | 0.9 | 0.9 | 0.9 | 0.9 | 0.9 | 0.7 | 0.5 | 0.5 | 0.3 | 0.3 | 0.3 | 0.3 | 0.3 | 0.3 | 0.3 | 0.3 | 0.5 | 0.6 | 0.6 | 0.6 | 0.7 | 0.7 | 0.7
LargeHotel Clothing | Clothing | Dimensionless | Default | 2014-01-01 | 2014-12-31 | Constant | 1
LargeHotel Clothing | Clothing | Dimensionless | WntrDsn | 2014-01-01 | 2014-12-31 | Constant | 1
LargeHotel Clothing | Clothing | Dimensionless | SmrDsn | 2014-01-01 | 2014-12-31 | Constant | 0.5
LargeHotel Clothing | Clothing | Dimensionless | Wknd¦Wkdy | 2009-Oct-01 | 2009-Dec-31 | Constant | 1
LargeHotel Clothing | Clothing | Dimensionless | Wknd¦Wkdy | 2009-May-01 | 2009-Sep-30 | Constant | 0.5
Office Activity | Activity | ActivityLevel | Default | 2014-01-01 | 2014-12-31 | Constant | 132
Office Activity | Activity | ActivityLevel | WntrDsn | 2014-01-01 | 2014-12-31 | Constant | 132
Office Activity | Activity | ActivityLevel | SmrDsn | 2014-01-01 | 2014-12-31 | Constant | 132
QuickServiceRestaurant Kitchen Exhaust | Unknown | Dimensionless | Default | 2014-01-01 | 2014-12-31 | Hourly | 1 | 0 | 0 | 0 | 0 | 1 | 1 | 1 | 1 | 1 | 1 | 1 | 1 | 1 | 1 | 1 | 1 | 1 | 1 | 1 | 1 | 1 | 1 | 1
QuickServiceRestaurant Kitchen Exhaust | Unknown | Dimensionless | WntrDsn | 2014-01-01 | 2014-12-31 | Hourly | 1 | 0 | 0 | 0 | 0 | 1 | 1 | 1 | 1 | 1 | 1 | 1 | 1 | 1 | 1 | 1 | 1 | 1 | 1 | 1 | 1 | 1 | 1 | 1
QuickServiceRestaurant Kitchen Exhaust | Unknown | Dimensionless | SmrDsn | 2014-01-01 | 2014-12-31 | Hourly | 1 | 0 | 0 | 0 | 0 | 1 | 1 | 1 | 1 | 1 | 1 | 1 | 1 | 1 | 1 | 1 | 1 | 1 | 1 | 1 | 1 | 1 | 1 | 1
QuickServiceRestaurant Gas Equip | Equipment | Dimensionless | Default | 2014-01-01 | 2014-12-31 | Hourly | 0.02 | 0.02 | 0.02 | 0.02 | 0.02 | 0.03 | 0.09 | 0.14 | 0.1 | 0.1 | 0.22 | 0.27 | 0.24 | 0.21 | 0.14 | 0.13 | 0.15 | 0.17 | 0.17 | 0.17 | 0.15 | 0.14 | 0.12 | 0.02
QuickServiceRestaurant Gas Equip | Equipment | Dimensionless | WntrDsn | 2014-01-01 | 2014-12-31 | Constant | 0
QuickServiceRestaurant Gas Equip | Equipment | Dimensionless | SmrDsn | 2014-01-01 | 2014-12-31 | Constant | 0.25
QuickServiceRestaurant HtgSetp | Thermostat Setpoint | Temperature | Default | 2014-01-01 | 2014-12-31 | Hourly | 21 | 15.6 | 15.6 | 15.6 | 15.6 | 21 | 21 | 21 | 21 | 21 | 21 | 21 | 21 | 21 | 21 | 21 | 21 | 21 | 21 | 21 | 21 | 21 | 21 | 21
QuickServiceRestaurant HtgSetp | Thermostat Setpoint | Temperature | WntrDsn | 2014-01-01 | 2014-12-31 | Constant | 21
QuickServiceRestaurant HtgSetp | Thermostat Setpoint | Temperature | SmrDsn | 2014-01-01 | 2014-12-31 | Constant | 15.6
SmallHotel Laundry Occ | Occupancy | Dimensionless | Default | 2014-01-01 | 2014-12-31 | Hourly | 0 | 0 | 0 | 0 | 0 | 0 | 0 | 0 | 0.09 | 0.09 | 0.18 | 0.18 | 0 | 0.18 | 0.18 | 0.18 | 0.09 | 0 | 0 | 0 | 0 | 0 | 0 | 0
SmallHotel Laundry Occ | Occupancy | Dimensionless | WntrDsn | 2014-01-01 | 2014-12-31 | Constant | 0
SmallHotel Laundry Occ | Occupancy | Dimensionless | SmrDsn | 2014-01-01 | 2014-12-31 | Constant | 1
SmallHotel Laundry Occ | Occupancy | Dimensionless | Wknd | 2009-Jan-01 | 2009-Dec-31 | Hourly | 0 | 0 | 0 | 0 | 0 | 0 | 0 | 0 | 0.09 | 0.09 | 0.18 | 0.18 | 0 | 0.18 | 0.18 | 0.18 | 0.09 | 0 | 0 | 0 | 0 | 0 | 0 | 0
MidriseApartment UnitHeater HtgSP Sch | Unknown | Dimensionless | Default¦WntrDsn¦SmrDsn | 2014-01-01 | 2014-12-31 | Constant | 0
PrimarySchool Activity | Activity | ActivityLevel | Default | 2014-01-01 | 2014-12-31 | Constant | 120
PrimarySchool Activity | Activity | ActivityLevel | WntrDsn | 2014-01-01 | 2014-12-31 | Constant | 120
PrimarySchool Activity | Activity | ActivityLevel | SmrDsn | 2014-01-01 | 2014-12-31 | Constant | 120
SmallHotel Meeting Equip | Equipment | Dimensionless | Default | 2014-01-01 | 2014-12-31 | Hourly | 0 | 0 | 0 | 0 | 0 | 0 | 0 | 0.05 | 0.54 | 0.54 | 0.26 | 0.26 | 0.05 | 0.54 | 0.54 | 0.26 | 0.26 | 0.26 | 0.05 | 0.05 | 0 | 0 | 0 | 0
SmallHotel Meeting Equip | Equipment | Dimensionless | WntrDsn | 2014-01-01 | 2014-12-31 | Hourly | 0 | 0 | 0 | 0 | 0 | 0 | 0 | 0.05 | 0.54 | 0.54 | 0.26 | 0.26 | 0.05 | 0.54 | 0.54 | 0.26 | 0.26 | 0.26 | 0.05 | 0.05 | 0 | 0 | 0 | 0
SmallHotel Meeting Equip | Equipment | Dimensionless | SmrDsn | 2014-01-01 | 2014-12-31 | Hourly | 0 | 0 | 0 | 0 | 0 | 0 | 0 | 0.05 | 0.54 | 0.54 | 0.26 | 0.26 | 0.05 | 0.54 | 0.54 | 0.26 | 0.26 | 0.26 | 0.05 | 0.05 | 0 | 0 | 0 | 0
SmallHotel Exercise Equip | Equipment | Dimensionless | Default | 2014-01-01 | 2014-12-31 | Hourly | 0 | 0 | 0 | 0 | 0 | 0 | 0.5 | 1 | 1 | 0.5 | 0.5 | 0.5 | 0 | 0.5 | 0.5 | 0.5 | 1 | 0.5 | 0.5 | 1 | 1 | 0.5 | 0.5 | 0
SmallHotel Exercise Equip | Equipment | Dimensionless | WntrDsn | 2014-01-01 | 2014-12-31 | Hourly | 0 | 0 | 0 | 0 | 0 | 0 | 0.5 | 1 | 1 | 0.5 | 0.5 | 0.5 | 0 | 0.5 | 0.5 | 0.5 | 1 | 0.5 | 0.5 | 1 | 1 | 0.5 | 0.5 | 0
SmallHotel Exercise Equip | Equipment | Dimensionless | SmrDsn | 2014-01-01 | 2014-12-31 | Hourly | 0 | 0 | 0 | 0 | 0 | 0 | 0.5 | 1 | 1 | 0.5 | 0.5 | 0.5 | 0 | 0.5 | 0.5 | 0.5 | 1 | 0.5 | 0.5 | 1 | 1 | 0.5 | 0.5 | 0
PrimarySchool Infil | Infiltration | Dimensionless | Default | 2014-01-01 | 2014-12-31 | Hourly | 1 | 1 | 1 | 1 | 1 | 1 | 1 | 0.5 | 0.5 | 0.5 | 0.5 | 0.5 | 0.5 | 0.5 | 0.5 | 0.5 | 0.5 | 0.5 | 0.5 | 0.5 | 0.5 | 1 | 1 | 1
PrimarySchool Infil | Infiltration | Dimensionless | WntrDsn | 2014-01-01 | 2014-12-31 | Hourly | 1 | 1 | 1 | 1 | 1 | 1 | 1 | 0.5 | 0.5 | 0.5 | 0.5 | 0.5 | 0.5 | 0.5 | 0.5 | 0.5 | 0.5 | 0.5 | 0.5 | 0.5 | 0.5 | 1 | 1 | 1
PrimarySchool Infil | Infiltration | Dimensionless | SmrDsn | 2014-01-01 | 2014-12-31 | Hourly | 1 | 1 | 1 | 1 | 1 | 1 | 1 | 0.5 | 0.5 | 0.5 | 0.5 | 0.5 | 0.5 | 0.5 | 0.5 | 0.5 | 0.5 | 0.5 | 0.5 | 0.5 | 0.5 | 1 | 1 | 1
Hospital Critical Light | Lighting | Dimensionless | Default | 2014-01-01 | 2014-12-31 | Hourly | 0.5 | 0.5 | 0.5 | 0.5 | 0.7 | 0.7 | 0.9 | 0.9 | 0.9 | 0.9 | 0.9 | 0.9 | 0.9 | 0.9 | 0.9 | 0.9 | 0.9 | 0.9 | 0.7 | 0.7 | 0.7 | 0.7 | 0.5 | 0.5
Hospital Critical Light | Lighting | Dimensionless | WntrDsn | 2014-01-01 | 2014-12-31 | Hourly | 0.5 | 0.5 | 0.5 | 0.5 | 0.7 | 0.7 | 0.9 | 0.9 | 0.9 | 0.9 | 0.9 | 0.9 | 0.9 | 0.9 | 0.9 | 0.9 | 0.9 | 0.9 | 0.7 | 0.7 | 0.7 | 0.7 | 0.5 | 0.5
Hospital Critical Light | Lighting | Dimensionless | SmrDsn | 2014-01-01 | 2014-12-31 | Hourly | 0.5 | 0.5 | 0.5 | 0.5 | 0.7 | 0.7 | 0.9 | 0.9 | 0.9 | 0.9 | 0.9 | 0.9 | 0.9 | 0.9 | 0.9 | 0.9 | 0.9 | 0.9 | 0.7 | 0.7 | 0.7 | 0.7 | 0.5 | 0.5
Hospital Critical Light | Lighting | Dimensionless | Sun | 2009-Jan-01 | 2009-Dec-31 | Hourly | 0.5 | 0.5 | 0.5 | 0.5 | 0.7 | 0.7 | 0.9 | 0.9 | 0.9 | 0.9 | 0.9 | 0.9 | 0.9 | 0.9 | 0.9 | 0.9 | 0.9 | 0.9 | 0.7 | 0.7 | 0.7 | 0.7 | 0.5 | 0.5
Hospital Critical Light | Lighting | Dimensionless | Sat | 2009-Jan-01 | 2009-Dec-31 | Hourly | 0.5 | 0.5 | 0.5 | 0.5 | 0.7 | 0.7 | 0.9 | 0.9 | 0.9 | 0.9 | 0.9 | 0.9 | 0.9 | 0.9 | 0.9 | 0.9 | 0.9 | 0.9 | 0.7 | 0.7 | 0.7 | 0.7 | 0.5 | 0.5
Retail Work Eff | Unknown | Dimensionless | Default | 2014-01-01 | 2014-12-31 | Constant | 0
Retail Work Eff | Unknown | Dimensionless | WntrDsn | 2014-01-01 | 2014-12-31 | Constant | 0
Retail Work Eff | Unknown | Dimensionless | SmrDsn | 2014-01-01 | 2014-12-31 | Constant | 0
StripMall Clothing | Clothing | Dimensionless | Default | 2014-01-01 | 2014-12-31 | Constant | 1
StripMall Clothing | Clothing | Dimensionless | WntrDsn | 2014-01-01 | 2014-12-31 | Constant | 1
StripMall Clothing | Clothing | Dimensionless | SmrDsn | 2014-01-01 | 2014-12-31 | Constant | 0.5
StripMall Clothing | Clothing | Dimensionless | Wknd¦Wkdy | 2009-Oct-01 | 2009-Dec-31 | Constant | 1
StripMall Clothing | Clothing | Dimensionless | Wknd¦Wkdy | 2009-May-01 | 2009-Sep-30 | Constant | 0.5
Outpatient Infil | Infiltration | Dimensionless | Default | 2014-01-01 | 2014-12-31 | Constant | 0.5
Outpatient Infil | Infiltration | Dimensionless | WntrDsn | 2014-01-01 | 2014-12-31 | Constant | 1
Outpatient Infil | Infiltration | Dimensionless | SmrDsn | 2014-01-01 | 2014-12-31 | Constant | 1
SecondarySchool Kitchen Equip | Equipment | Dimensionless | Default | 2014-01-01 | 2014-12-31 | Hourly | 0.1 | 0.1 | 0.1 | 0.1 | 0.1 | 0.1 | 0.1 | 0.1 | 0.15 | 0.15 | 0.25 | 0.25 | 0.25 | 0.15 | 0.15 | 0.1 | 0.1 | 0.1 | 0.1 | 0.1 | 0.1 | 0.1 | 0.1 | 0.1
SecondarySchool Kitchen Equip | Equipment | Dimensionless | WntrDsn | 2014-01-01 | 2014-12-31 | Constant | 0.1
SecondarySchool Kitchen Equip | Equipment | Dimensionless | SmrDsn | 2014-01-01 | 2014-12-31 | Hourly | 0.1 | 0.1 | 0.1 | 0.1 | 0.1 | 0.1 | 0.1 | 0.1 | 0.15 | 0.15 | 0.25 | 0.25 | 0.25 | 0.15 | 0.15 | 0.1 | 0.1 | 0.1 | 0.1 | 0.1 | 0.1 | 0.1 | 0.1 | 0.1
SecondarySchool Kitchen Equip | Equipment | Dimensionless | Wknd | 2009-Sep-01 | 2009-Dec-31 | Constant | 0.1
SecondarySchool Kitchen Equip | Equipment | Dimensionless | Wkdy | 2009-Sep-01 | 2009-Dec-31 | Hourly | 0.1 | 0.1 | 0.1 | 0.1 | 0.1 | 0.1 | 0.1 | 0.1 | 0.15 | 0.15 | 0.25 | 0.25 | 0.25 | 0.15 | 0.15 | 0.1 | 0.1 | 0.1 | 0.1 | 0.1 | 0.1 | 0.1 | 0.1 | 0.1
SecondarySchool Kitchen Equip | Equipment | Dimensionless | Wknd | 2009-Jul-01 | 2009-Sep-01 | Constant | 0.1
SecondarySchool Kitchen Equip | Equipment | Dimensionless | Wkdy | 2009-Jul-01 | 2009-Sep-01 | Hourly | 0.1 | 0.1 | 0.1 | 0.1 | 0.1 | 0.1 | 0.1 | 0.1 | 0.13 | 0.13 | 0.2 | 0.2 | 0.2 | 0.13 | 0.13 | 0.1 | 0.1 | 0.1 | 0.1 | 0.1 | 0.1 | 0.1 | 0.1 | 0.1
SecondarySchool Kitchen Equip | Equipment | Dimensionless | Wknd | 2009-Jan-01 | 2009-Jun-30 | Constant | 0.1
FullServiceRestaurant HtgSetp | Thermostat Setpoint | Temperature | Default | 2014-01-01 | 2014-12-31 | Hourly | 21 | 15.6 | 15.6 | 15.6 | 15.6 | 21 | 21 | 21 | 21 | 21 | 21 | 21 | 21 | 21 | 21 | 21 | 21 | 21 | 21 | 21 | 21 | 21 | 21 | 21
FullServiceRestaurant HtgSetp | Thermostat Setpoint | Temperature | WntrDsn | 2014-01-01 | 2014-12-31 | Constant | 21
FullServiceRestaurant HtgSetp | Thermostat Setpoint | Temperature | SmrDsn | 2014-01-01 | 2014-12-31 | Constant | 15.6
Large Office Bldg Equip | Equipment | Dimensionless | Default | 2014-01-01 | 2014-12-31 | Hourly | 0.4 | 0.4 | 0.4 | 0.4 | 0.4 | 0.4 | 0.4 | 0.4 | 0.9 | 0.9 | 0.9 | 0.9 | 0.8 | 0.9 | 0.9 | 0.9 | 0.9 | 0.8 | 0.6 | 0.6 | 0.5 | 0.5 | 0.4 | 0.4
Large Office Bldg Equip | Equipment | Dimensionless | WntrDsn | 2014-01-01 | 2014-12-31 | Constant | 0
Large Office Bldg Equip | Equipment | Dimensionless | SmrDsn | 2014-01-01 | 2014-12-31 | Constant | 1
Large Office Bldg Equip | Equipment | Dimensionless | Sun | 2009-Jan-01 | 2009-Dec-31 | Constant | 0.3
Large Office Bldg Equip | Equipment | Dimensionless | Sat | 2009-Jan-01 | 2009-Dec-31 | Hourly | 0.3 | 0.3 | 0.3 | 0.3 | 0.3 | 0.3 | 0.4 | 0.4 | 0.5 | 0.5 | 0.5 | 0.5 | 0.5 | 0.5 | 0.35 | 0.35 | 0.35 | 0.3 | 0.3 | 0.3 | 0.3 | 0.3 | 0.3 | 0.3
PrimarySchool BathCorrMechKitchen ClgSetp | Thermostat Setpoint | Temperature | Default | 2014-01-01 | 2014-12-31 | Constant | 27
PrimarySchool BathCorrMechKitchen ClgSetp | Thermostat Setpoint | Temperature | WntrDsn | 2014-01-01 | 2014-12-31 | Constant | 27
PrimarySchool BathCorrMechKitchen ClgSetp | Thermostat Setpoint | Temperature | SmrDsn | 2014-01-01 | 2014-12-31 | Hourly | 27 | 27 | 27 | 27 | 27 | 27 | 24 | 24 | 24 | 24 | 24 | 24 | 24 | 24 | 24 | 24 | 24 | 24 | 24 | 24 | 24 | 27 | 27 | 27
LargeHotel BLDG ELEVATORS | Unknown | Dimensionless | Default | 2014-01-01 | 2014-12-31 | Hourly | 0.05 | 0.05 | 0.05 | 0.05 | 0.1 | 0.2 | 0.4 | 0.5 | 0.5 | 0.35 | 0.15 | 0.15 | 0.15 | 0.15 | 0.15 | 0.15 | 0.35 | 0.5 | 0.5 | 0.4 | 0.4 | 0.3 | 0.2 | 0.1
LargeHotel BLDG ELEVATORS | Unknown | Dimensionless | WntrDsn | 2014-01-01 | 2014-12-31 | Hourly | 0.05 | 0.05 | 0.05 | 0.05 | 0.1 | 0.2 | 0.4 | 0.5 | 0.5 | 0.35 | 0.15 | 0.15 | 0.15 | 0.15 | 0.15 | 0.15 | 0.35 | 0.5 | 0.5 | 0.4 | 0.4 | 0.3 | 0.2 | 0.1
LargeHotel BLDG ELEVATORS | Unknown | Dimensionless | SmrDsn | 2014-01-01 | 2014-12-31 | Hourly | 0.05 | 0.05 | 0.05 | 0.05 | 0.1 | 0.2 | 0.4 | 0.5 | 0.5 | 0.35 | 0.15 | 0.15 | 0.15 | 0.15 | 0.15 | 0.15 | 0.35 | 0.5 | 0.5 | 0.4 | 0.4 | 0.3 | 0.2 | 0.1
Hospital Kitchen ClgSetp | Thermostat Setpoint | Temperature | Default | 2014-01-01 | 2014-12-31 | Hourly | 30 | 30 | 30 | 30 | 30 | 26 | 26 | 26 | 26 | 26 | 26 | 26 | 26 | 26 | 26 | 26 | 26 | 26 | 30 | 30 | 30 | 30 | 30 | 30
Hospital Kitchen ClgSetp | Thermostat Setpoint | Temperature | WntrDsn | 2014-01-01 | 2014-12-31 | Hourly | 30 | 30 | 30 | 30 | 30 | 30 | 30 | 26 | 26 | 26 | 26 | 26 | 26 | 26 | 26 | 30 | 30 | 30 | 30 | 30 | 30 | 30 | 30 | 30
Hospital Kitchen ClgSetp | Thermostat Setpoint | Temperature | SmrDsn | 2014-01-01 | 2014-12-31 | Hourly | 30 | 30 | 30 | 30 | 30 | 26 | 26 | 26 | 26 | 26 | 26 | 26 | 26 | 26 | 26 | 26 | 26 | 26 | 30 | 30 | 30 | 30 | 30 | 30
Hospital Kitchen ClgSetp | Thermostat Setpoint | Temperature | Wknd | 2009-Jan-01 | 2009-Dec-31 | Constant | 30
MidriseApartment Office Equip | Equipment | Dimensionless | Default | 2014-01-01 | 2014-12-31 | Hourly | 0.33 | 0.33 | 0.33 | 0.33 | 0.33 | 0.33 | 0.33 | 0.5 | 1 | 1 | 1 | 1 | 0.94 | 1 | 1 | 1 | 1 | 0.5 | 0.33 | 0.33 | 0.33 | 0.33 | 0.33 | 0.33
MidriseApartment Office Equip | Equipment | Dimensionless | WntrDsn | 2014-01-01 | 2014-12-31 | Constant | 0.33
MidriseApartment Office Equip | Equipment | Dimensionless | SmrDsn | 2014-01-01 | 2014-12-31 | Hourly | 0.33 | 0.33 | 0.33 | 0.33 | 0.33 | 0.33 | 0.33 | 0.5 | 1 | 1 | 1 | 1 | 0.94 | 1 | 1 | 1 | 1 | 0.5 | 0.33 | 0.33 | 0.33 | 0.33 | 0.33 | 0.33
MidriseApartment Office Equip | Equipment | Dimensionless | Wknd | 2009-Jan-01 | 2009-Dec-31 | Constant | 0.33
MidriseApartment Clothing | Clothing | Dimensionless | Default | 2014-01-01 | 2014-12-31 | Constant | 1
MidriseApartment Clothing | Clothing | Dimensionless | WntrDsn | 2014-01-01 | 2014-12-31 | Constant | 1
MidriseApartment Clothing | Clothing | Dimensionless | SmrDsn | 2014-01-01 | 2014-12-31 | Constant | 0.5
MidriseApartment Clothing | Clothing | Dimensionless | Wknd¦Wkdy | 2009-Oct-01 | 2009-Dec-31 | Constant | 1
MidriseApartment Clothing | Clothing | Dimensionless | Wknd¦Wkdy | 2009-May-01 | 2009-Sep-30 | Constant | 0.5
SmallHotel Office Light | Lighting | Dimensionless | Default | 2014-01-01 | 2014-12-31 | Hourly | 0.5 | 0.5 | 0.5 | 0.5 | 0.5 | 0.5 | 0.5 | 0.61 | 0.9 | 0.9 | 0.9 | 0.9 | 0.8 | 0.9 | 0.9 | 0.9 | 0.9 | 0.61 | 0.5 | 0.5 | 0.5 | 0.5 | 0.5 | 0.5
SmallHotel Office Light | Lighting | Dimensionless | WntrDsn | 2014-01-01 | 2014-12-31 | Constant | 0
SmallHotel Office Light | Lighting | Dimensionless | SmrDsn | 2014-01-01 | 2014-12-31 | Constant | 1
PrimarySchool Cafeteria Occ | Occupancy | Dimensionless | Default | 2014-01-01 | 2014-12-31 | Hourly | 0 | 0 | 0 | 0 | 0 | 0 | 0 | 0.15 | 0.15 | 0.05 | 0.05 | 0.95 | 0.95 | 0.15 | 0.15 | 0 | 0 | 0 | 0 | 0 | 0 | 0 | 0 | 0
PrimarySchool Cafeteria Occ | Occupancy | Dimensionless | WntrDsn | 2014-01-01 | 2014-12-31 | Constant | 0
PrimarySchool Cafeteria Occ | Occupancy | Dimensionless | SmrDsn | 2014-01-01 | 2014-12-31 | Hourly | 0 | 0 | 0 | 0 | 0 | 0 | 0 | 0.15 | 0.15 | 0.05 | 0.05 | 0.95 | 0.95 | 0.15 | 0.15 | 0 | 0 | 0 | 0 | 0 | 0 | 0 | 0 | 0
PrimarySchool Cafeteria Occ | Occupancy | Dimensionless | Wknd | 2009-Sep-01 | 2009-Dec-31 | Constant | 0
PrimarySchool Cafeteria Occ | Occupancy | Dimensionless | Wkdy | 2009-Sep-01 | 2009-Dec-31 | Hourly | 0 | 0 | 0 | 0 | 0 | 0 | 0 | 0.15 | 0.15 | 0.05 | 0.05 | 0.95 | 0.95 | 0.15 | 0.15 | 0 | 0 | 0 | 0 | 0 | 0 | 0 | 0 | 0
PrimarySchool Cafeteria Occ | Occupancy | Dimensionless | Wknd | 2009-Jul-01 | 2009-Sep-01 | Constant | 0
PrimarySchool Cafeteria Occ | Occupancy | Dimensionless | Wkdy | 2009-Jul-01 | 2009-Sep-01 | Hourly | 0 | 0 | 0 | 0 | 0 | 0 | 0 | 0 | 0 | 0.25 | 0.25 | 0.25 | 0.25 | 0.25 | 0.25 | 0 | 0 | 0 | 0 | 0 | 0 | 0 | 0 | 0
PrimarySchool Cafeteria Occ | Occupancy | Dimensionless | Wknd | 2009-Jan-01 | 2009-Jun-30 | Constant | 0
Large Office BLDG ELEVATORS | Unknown | Unknown | Default | 2014-01-01 | 2014-12-31 | Hourly | 0.05 | 0.05 | 0.05 | 0.05 | 0.1 | 0.2 | 0.4 | 0.5 | 0.5 | 0.35 | 0.15 | 0.15 | 0.15 | 0.15 | 0.15 | 0.15 | 0.35 | 0.5 | 0.5 | 0.4 | 0.4 | 0.3 | 0.2 | 0.1
Large Office BLDG ELEVATORS | Unknown | Unknown | WntrDsn | 2014-01-01 | 2014-12-31 | Hourly | 0.05 | 0.05 | 0.05 | 0.05 | 0.1 | 0.2 | 0.4 | 0.5 | 0.5 | 0.35 | 0.15 | 0.15 | 0.15 | 0.15 | 0.15 | 0.15 | 0.35 | 0.5 | 0.5 | 0.4 | 0.4 | 0.3 | 0.2 | 0.1
Large Office BLDG ELEVATORS | Unknown | Unknown | SmrDsn | 2014-01-01 | 2014-12-31 | Hourly | 0.05 | 0.05 | 0.05 | 0.05 | 0.1 | 0.2 | 0.4 | 0.5 | 0.5 | 0.35 | 0.15 | 0.15 | 0.15 | 0.15 | 0.15 | 0.15 | 0.35 | 0.5 | 0.5 | 0.4 | 0.4 | 0.3 | 0.2 | 0.1
FullServiceRestaurant Activity | Activity | ActivityLevel | Default | 2014-01-01 | 2014-12-31 | Constant | 120
FullServiceRestaurant Activity | Activity | ActivityLevel | WntrDsn | 2014-01-01 | 2014-12-31 | Constant | 120
FullServiceRestaurant Activity | Activity | ActivityLevel | SmrDsn | 2014-01-01 | 2014-12-31 | Constant | 120
MidriseApartment UnitHeater ClgSP Sch | Unknown | Dimensionless | Default¦WntrDsn¦SmrDsn | 2014-01-01 | 2014-12-31 | Constant | 0
QuickServiceRestaurant Bldg Swh | Service Water Heating | Dimensionless | Default | 2014-01-01 | 2014-12-31 | Hourly | 0.2 | 0 | 0 | 0 | 0 | 0 | 0.15 | 0.6 | 0.55 | 0.45 | 0.4 | 0.45 | 0.4 | 0.35 | 0.3 | 0.3 | 0.3 | 0.4 | 0.55 | 0.6 | 0.5 | 0.55 | 0.45 | 0.25
QuickServiceRestaurant Bldg Swh | Service Water Heating | Dimensionless | WntrDsn | 2014-01-01 | 2014-12-31 | Hourly | 0.2 | 0 | 0 | 0 | 0 | 0 | 0.15 | 0.15 | 0.15 | 0.5 | 0.45 | 0.5 | 0.5 | 0.45 | 0.4 | 0.4 | 0.35 | 0.4 | 0.55 | 0.55 | 0.5 | 0.55 | 0.4 | 0.3
QuickServiceRestaurant Bldg Swh | Service Water Heating | Dimensionless | SmrDsn | 2014-01-01 | 2014-12-31 | Hourly | 0.2 | 0 | 0 | 0 | 0 | 0 | 0.15 | 0.6 | 0.55 | 0.45 | 0.4 | 0.45 | 0.4 | 0.35 | 0.3 | 0.3 | 0.3 | 0.4 | 0.55 | 0.6 | 0.5 | 0.55 | 0.45 | 0.25
QuickServiceRestaurant Bldg Swh | Service Water Heating | Dimensionless | Sun | 2009-Jan-01 | 2009-Dec-31 | Hourly | 0.25 | 0 | 0 | 0 | 0 | 0 | 0.15 | 0.15 | 0.15 | 0.15 | 0.5 | 0.5 | 0.4 | 0.4 | 0.3 | 0.3 | 0.3 | 0.4 | 0.5 | 0.5 | 0.4 | 0.5 | 0.4 | 0.2
QuickServiceRestaurant Bldg Swh | Service Water Heating | Dimensionless | Sat | 2009-Jan-01 | 2009-Dec-31 | Hourly | 0.2 | 0 | 0 | 0 | 0 | 0 | 0.15 | 0.15 | 0.15 | 0.5 | 0.45 | 0.5 | 0.5 | 0.45 | 0.4 | 0.4 | 0.35 | 0.4 | 0.55 | 0.55 | 0.5 | 0.55 | 0.4 | 0.3
Outpatient Bldg Equip | Equipment | Dimensionless | Default | 2014-01-01 | 2014-12-31 | Hourly | 0.3 | 0.3 | 0.3 | 0.3 | 0.5 | 0.5 | 1 | 1 | 1 | 1 | 1 | 1 | 1 | 1 | 1 | 1 | 1 | 1 | 0.5 | 0.5 | 0.3 | 0.3 | 0.3 | 0.3
Outpatient Bldg Equip | Equipment | Dimensionless | WntrDsn | 2014-01-01 | 2014-12-31 | Hourly | 0.3 | 0.3 | 0.3 | 0.3 | 0.3 | 0.3 | 0.3 | 0.3 | 0.5 | 0.5 | 0.5 | 0.5 | 0.5 | 0.5 | 0.5 | 0.5 | 0.5 | 0.3 | 0.3 | 0.3 | 0.3 | 0.3 | 0.3 | 0.3
Outpatient Bldg Equip | Equipment | Dimensionless | SmrDsn | 2014-01-01 | 2014-12-31 | Hourly | 0.3 | 0.3 | 0.3 | 0.3 | 0.5 | 0.5 | 1 | 1 | 1 | 1 | 1 | 1 | 1 | 1 | 1 | 1 | 1 | 1 | 0.5 | 0.5 | 0.3 | 0.3 | 0.3 | 0.3
Outpatient Bldg Equip | Equipment | Dimensionless | Sun | 2009-Jan-01 | 2009-Dec-31 | Hourly | 0.3 | 0.3 | 0.3 | 0.3 | 0.3 | 0.3 | 0.3 | 0.3 | 0.5 | 0.5 | 0.5 | 0.5 | 0.5 | 0.5 | 0.5 | 0.5 | 0.5 | 0.3 | 0.3 | 0.3 | 0.3 | 0.3 | 0.3 | 0.3
Outpatient Bldg Equip | Equipment | Dimensionless | Sat | 2009-Jan-01 | 2009-Dec-31 | Hourly | 0.3 | 0.3 | 0.3 | 0.3 | 0.3 | 0.3 | 0.3 | 0.5 | 0.5 | 0.8 | 0.8 | 0.8 | 0.8 | 0.8 | 0.8 | 0.5 | 0.5 | 0.5 | 0.5 | 0.5 | 0.3 | 0.3 | 0.3 | 0.3
FullServiceRestaurant Gas Equip | Equipment | Dimensionless | Default | 2014-01-01 | 2014-12-31 | Hourly | 0.02 | 0.02 | 0.02 | 0.02 | 0.02 | 0.05 | 0.1 | 0.15 | 0.2 | 0.15 | 0.25 | 0.25 | 0.25 | 0.2 | 0.15 | 0.2 | 0.3 | 0.3 | 0.3 | 0.2 | 0.2 | 0.15 | 0.1 | 0.05
FullServiceRestaurant Gas Equip | Equipment | Dimensionless | WntrDsn | 2014-01-01 | 2014-12-31 | Constant | 0
FullServiceRestaurant Gas Equip | Equipment | Dimensionless | SmrDsn | 2014-01-01 | 2014-12-31 | Constant | 0.25
FullServiceRestaurant Gas Equip | Equipment | Dimensionless | Sun | 2009-Jan-01 | 2009-Dec-31 | Hourly | 0.02 | 0.02 | 0.02 | 0.02 | 0.02 | 0.05 | 0.1 | 0.15 | 0.2 | 0.15 | 0.25 | 0.25 | 0.25 | 0.2 | 0.15 | 0.2 | 0.3 | 0.3 | 0.3 | 0.2 | 0.2 | 0.15 | 0.1 | 0.05
QuickServiceRestaurant Bldg Equip | Equipment | Dimensionless | Default | 2014-01-01 | 2014-12-31 | Hourly | 0.1 | 0.1 | 0.1 | 0.1 | 0.1 | 0.1 | 0.35 | 0.35 | 0.25 | 0.25 | 0.35 | 0.35 | 0.35 | 0.35 | 0.25 | 0.25 | 0.25 | 0.35 | 0.35 | 0.35 | 0.25 | 0.25 | 0.25 | 0.25
QuickServiceRestaurant Bldg Equip | Equipment | Dimensionless | WntrDsn | 2014-01-01 | 2014-12-31 | Constant | 0
QuickServiceRestaurant Bldg Equip | Equipment | Dimensionless | SmrDsn | 2014-01-01 | 2014-12-31 | Constant | 0.35
QuickServiceRestaurant Bldg Equip | Equipment | Dimensionless | Sun¦Wkdy | 2009-Jan-01 | 2009-Dec-31 | Hourly | 0.1 | 0.1 | 0.1 | 0.1 | 0.1 | 0.1 | 0.35 | 0.35 | 0.25 | 0.25 | 0.35 | 0.35 | 0.35 | 0.35 | 0.25 | 0.25 | 0.25 | 0.35 | 0.35 | 0.35 | 0.25 | 0.25 | 0.25 | 0.25
SecondarySchool Bldg Equip | Equipment | Dimensionless | Default | 2014-01-01 | 2014-12-31 | Hourly | 0.35 | 0.35 | 0.35 | 0.35 | 0.35 | 0.35 | 0.35 | 0.35 | 0.95 | 0.95 | 0.95 | 0.95 | 0.95 | 0.95 | 0.95 | 0.95 | 0.95 | 0.35 | 0.35 | 0.35 | 0.35 | 0.35 | 0.35 | 0.35
SecondarySchool Bldg Equip | Equipment | Dimensionless | WntrDsn | 2014-01-01 | 2014-12-31 | Constant | 0.35
SecondarySchool Bldg Equip | Equipment | Dimensionless | SmrDsn | 2014-01-01 | 2014-12-31 | Hourly | 0.35 | 0.35 | 0.35 | 0.35 | 0.35 | 0.35 | 0.35 | 0.35 | 0.95 | 0.95 | 0.95 | 0.95 | 0.95 | 0.95 | 0.95 | 0.95 | 0.95 | 0.35 | 0.35 | 0.35 | 0.35 | 0.35 | 0.35 | 0.35
SecondarySchool Bldg Equip | Equipment | Dimensionless | Wknd | 2009-Sep-01 | 2009-Dec-31 | Constant | 0.35
SecondarySchool Bldg Equip | Equipment | Dimensionless | Wkdy | 2009-Sep-01 | 2009-Dec-31 | Hourly | 0.35 | 0.35 | 0.35 | 0.35 | 0.35 | 0.35 | 0.35 | 0.35 | 0.95 | 0.95 | 0.95 | 0.95 | 0.95 | 0.95 | 0.95 | 0.95 | 0.95 | 0.35 | 0.35 | 0.35 | 0.35 | 0.35 | 0.35 | 0.35
SecondarySchool Bldg Equip | Equipment | Dimensionless | Wknd | 2009-Jul-01 | 2009-Sep-01 | Constant | 0.25
SecondarySchool Bldg Equip | Equipment | Dimensionless | Wkdy | 2009-Jul-01 | 2009-Sep-01 | Hourly | 0.25 | 0.25 | 0.25 | 0.25 | 0.25 | 0.25 | 0.25 | 0.25 | 0.5 | 0.5 | 0.5 | 0.5 | 0.5 | 0.5 | 0.5 | 0.5 | 0.5 | 0.25 | 0.25 | 0.25 | 0.25 | 0.25 | 0.25 | 0.25
SecondarySchool Bldg Equip | Equipment | Dimensionless | Wknd | 2009-Jan-01 | 2009-Jun-30 | Constant | 0.35
Medium Office Bldg Equip | Equipment | Dimensionless | Default | 2014-01-01 | 2014-12-31 | Hourly | 0.4 | 0.4 | 0.4 | 0.4 | 0.4 | 0.4 | 0.4 | 0.4 | 0.9 | 0.9 | 0.9 | 0.9 | 0.8 | 0.9 | 0.9 | 0.9 | 0.9 | 0.8 | 0.6 | 0.6 | 0.5 | 0.5 | 0.4 | 0.4
Medium Office Bldg Equip | Equipment | Dimensionless | WntrDsn | 2014-01-01 | 2014-12-31 | Constant | 0
Medium Office Bldg Equip | Equipment | Dimensionless | SmrDsn | 2014-01-01 | 2014-12-31 | Constant | 1
Medium Office Bldg Equip | Equipment | Dimensionless | Sun | 2009-Jan-01 | 2009-Dec-31 | Constant | 0.3
Medium Office Bldg Equip | Equipment | Dimensionless | Sat | 2009-Jan-01 | 2009-Dec-31 | Hourly | 0.3 | 0.3 | 0.3 | 0.3 | 0.3 | 0.3 | 0.4 | 0.4 | 0.5 | 0.5 | 0.5 | 0.5 | 0.5 | 0.5 | 0.35 | 0.35 | 0.35 | 0.3 | 0.3 | 0.3 | 0.3 | 0.3 | 0.3 | 0.3
Outpatient Work Eff | Unknown | Dimensionless | Default | 2014-01-01 | 2014-12-31 | Constant | 0
Outpatient Work Eff | Unknown | Dimensionless | WntrDsn | 2014-01-01 | 2014-12-31 | Constant | 0
Outpatient Work Eff | Unknown | Dimensionless | SmrDsn | 2014-01-01 | 2014-12-31 | Constant | 0
Hospital OR HtgSetp | Thermostat Setpoint | Temperature | Default | 2014-01-01 | 2014-12-31 | Constant | 18.3
Hospital OR HtgSetp | Thermostat Setpoint | Temperature | WntrDsn | 2014-01-01 | 2014-12-31 | Constant | 18.3
Hospital OR HtgSetp | Thermostat Setpoint | Temperature | SmrDsn | 2014-01-01 | 2014-12-31 | Constant | 18.3
Large Office Bldg Occ | Occupancy | Dimensionless | Default | 2014-01-01 | 2014-12-31 | Hourly | 0 | 0 | 0 | 0 | 0 | 0 | 0.1 | 0.2 | 0.95 | 0.95 | 0.95 | 0.95 | 0.5 | 0.95 | 0.95 | 0.95 | 0.95 | 0.7 | 0.4 | 0.4 | 0.1 | 0.1 | 0.05 | 0.05
Large Office Bldg Occ | Occupancy | Dimensionless | WntrDsn | 2014-01-01 | 2014-12-31 | Constant | 0
Large Office Bldg Occ | Occupancy | Dimensionless | SmrDsn | 2014-01-01 | 2014-12-31 | Hourly | 0 | 0 | 0 | 0 | 0 | 0 | 1 | 1 | 1 | 1 | 1 | 1 | 1 | 1 | 1 | 1 | 1 | 1 | 1 | 1 | 1 | 1 | 0.05 | 0.05
Large Office Bldg Occ | Occupancy | Dimensionless | Sun | 2009-Jan-01 | 2009-Dec-31 | Constant | 0
Large Office Bldg Occ | Occupancy | Dimensionless | Sat | 2009-Jan-01 | 2009-Dec-31 | Hourly | 0 | 0 | 0 | 0 | 0 | 0 | 0.1 | 0.1 | 0.5 | 0.5 | 0.5 | 0.5 | 0.5 | 0.5 | 0.1 | 0.1 | 0.1 | 0 | 0 | 0 | 0 | 0 | 0 | 0
MidriseApartment Apartment Light | Lighting | Dimensionless | Default | 2014-01-01 | 2014-12-31 | Hourly | 0.067 | 0.067 | 0.067 | 0.067 | 0.187 | 0.394 | 0.44 | 0.393 | 0.172 | 0.119 | 0.119 | 0.119 | 0.119 | 0.119 | 0.119 | 0.206 | 0.439 | 0.616 | 0.829 | 0.986 | 1 | 0.692 | 0.384 | 0.16
MidriseApartment Apartment Light | Lighting | Dimensionless | WntrDsn | 2014-01-01 | 2014-12-31 | Hourly | 0.067 | 0.067 | 0.067 | 0.067 | 0.187 | 0.394 | 0.44 | 0.393 | 0.172 | 0.119 | 0.119 | 0.119 | 0.119 | 0.119 | 0.119 | 0.206 | 0.439 | 0.616 | 0.829 | 0.986 | 1 | 0.692 | 0.384 | 0.16
MidriseApartment Apartment Light | Lighting | Dimensionless | SmrDsn | 2014-01-01 | 2014-12-31 | Hourly | 0.067 | 0.067 | 0.067 | 0.067 | 0.187 | 0.394 | 0.44 | 0.393 | 0.172 | 0.119 | 0.119 | 0.119 | 0.119 | 0.119 | 0.119 | 0.206 | 0.439 | 0.616 | 0.829 | 0.986 | 1 | 0.692 | 0.384 | 0.16
Always Off | Unknown | Dimensionless | Default | 2014-01-01 | 2014-12-31 | Constant | 0
Always Off | Unknown | Dimensionless | WntrDsn | 2014-01-01 | 2014-12-31 | Constant | 0
Always Off | Unknown | Dimensionless | SmrDsn | 2014-01-01 | 2014-12-31 | Constant | 0
SmallHotel GuestRoom Occ | Occupancy | Dimensionless | Default | 2014-01-01 | 2014-12-31 | Hourly | 0.65 | 0.65 | 0.65 | 0.65 | 0.65 | 0.65 | 0.5 | 0.28 | 0.28 | 0.13 | 0.13 | 0.13 | 0.13 | 0.13 | 0.13 | 0.2 | 0.35 | 0.35 | 0.35 | 0.5 | 0.5 | 0.58 | 0.65 | 0.65
SmallHotel GuestRoom Occ | Occupancy | Dimensionless | WntrDsn | 2014-01-01 | 2014-12-31 | Constant | 0
SmallHotel GuestRoom Occ | Occupancy | Dimensionless | SmrDsn | 2014-01-01 | 2014-12-31 | Constant | 1
SmallHotel GuestRoom Occ | Occupancy | Dimensionless | Wknd | 2009-Jan-01 | 2009-Dec-31 | Hourly | 0.65 | 0.65 | 0.65 | 0.65 | 0.65 | 0.65 | 0.5 | 0.34 | 0.34 | 0.2 | 0.2 | 0.2 | 0.2 | 0.2 | 0.2 | 0.2 | 0.2 | 0.34 | 0.35 | 0.65 | 0.65 | 0.5 | 0.5 | 0.5
MidriseApartment OFFICE Infil | Infiltration | Dimensionless | Default | 2014-01-01 | 2014-12-31 | Hourly | 1 | 1 | 1 | 1 | 1 | 1 | 1 | 1 | 0.25 | 0.25 | 0.25 | 0.25 | 0.25 | 0.25 | 0.25 | 0.25 | 0.25 | 1 | 1 | 1 | 1 | 1 | 1 | 1
MidriseApartment OFFICE Infil | Infiltration | Dimensionless | WntrDsn | 2014-01-01 | 2014-12-31 | Constant | 1
MidriseApartment OFFICE Infil | Infiltration | Dimensionless | SmrDsn | 2014-01-01 | 2014-12-31 | Constant | 1
MidriseApartment OFFICE Infil | Infiltration | Dimensionless | Wknd | 2009-Jan-01 | 2009-Dec-31 | Constant | 1
FullServiceRestaurant Clothing | Clothing | Dimensionless | Default | 2014-01-01 | 2014-12-31 | Constant | 1
FullServiceRestaurant Clothing | Clothing | Dimensionless | WntrDsn | 2014-01-01 | 2014-12-31 | Constant | 1
FullServiceRestaurant Clothing | Clothing | Dimensionless | SmrDsn | 2014-01-01 | 2014-12-31 | Constant | 0.5
FullServiceRestaurant Clothing | Clothing | Dimensionless | Wknd¦Wkdy | 2009-Oct-01 | 2009-Dec-31 | Constant | 1
FullServiceRestaurant Clothing | Clothing | Dimensionless | Wknd¦Wkdy | 2009-May-01 | 2009-Sep-30 | Constant | 0.5
Outpatient ClgSetp | Thermostat Setpoint | Temperature | Default | 2014-01-01 | 2014-12-31 | Hourly | 25 | 25 | 25 | 25 | 25 | 22.2 | 22.2 | 22.2 | 22.2 | 22.2 | 22.2 | 22.2 | 22.2 | 22.2 | 22.2 | 22.2 | 22.2 | 22.2 | 25 | 25 | 25 | 25 | 25 | 25
Outpatient ClgSetp | Thermostat Setpoint | Temperature | WntrDsn | 2014-01-01 | 2014-12-31 | Hourly | 25 | 25 | 25 | 25 | 25 | 25 | 25 | 22.2 | 22.2 | 22.2 | 22.2 | 22.2 | 22.2 | 22.2 | 22.2 | 25 | 25 | 25 | 25 | 25 | 25 | 25 | 25 | 25
Outpatient ClgSetp | Thermostat Setpoint | Temperature | SmrDsn | 2014-01-01 | 2014-12-31 | Hourly | 25 | 25 | 25 | 25 | 25 | 22.2 | 22.2 | 22.2 | 22.2 | 22.2 | 22.2 | 22.2 | 22.2 | 22.2 | 22.2 | 22.2 | 22.2 | 22.2 | 25 | 25 | 25 | 25 | 25 | 25
Outpatient ClgSetp | Thermostat Setpoint | Temperature | Wknd | 2009-Jan-01 | 2009-Dec-31 | Constant | 25