## Archetypes Baselines
[8 empty] | Building Charecteristics | [14 empty] | Building Input Data | [8 empty] | System Information | [14 empty] | Zonal Equipment |  | Simulation Output | [9 empty] | Simulation Results
| % of Buiding Stock Floor Area | % of Building_Type on DES | Building Type | Construction Type |  | OSM File (Contains Geometry and loads only) | Vintage | Infiltration ACH (L/sec/m2) | Cooling Season Start Date | Cooling Season End Date | Operation Schedule (start,stop) | Heating Setpoint Temperature | Heating Setback | Cooling Setpoint | Cooling Setback | Wall RSI | Roof RSI | Glazing RSI | Ground RSI | OpenStudio File Path |  | LPD Adjustment from NECB 2011 (%) | Infiltration ACH (L/sec/m2) | Operation Schedule Schedule Shorthand notation (See Schedule Table) | Heating Setpoint Temperature Schedule(single float for a constant schedule, or schedule shorthand notation) | Cooling Setpoint | Construction Set | Wall RSI | Roof RSI | Glazing RSI | Ground RSI | System Type | System Heat Type | Heating Schedule | Heating Supply Temp | Preheating | Cooling Type | COP | Economizer Type | Supply Fan(W/L/s) | Return Fan(W/L/s) | Exhaust Fan(W/L/s) | Fan Control | Pump Control | Pump Motor Eff. | Fan Eff. | Zone Heating | Zone Cooling |  | Hourly Data | Quality Assurance / Quality Control | [16 empty] | Economics | [28 empty] | End-Use Energy
Name ID | building_stock_percentage | district_energy_percentage | building_type |  |  |  | vintage | [12 empty] | osm_file | ? | lpd_adjustment | infiltration_rate | operation_schedule | heating_setpoint_schedule | cooling_setpoint_schdule | construction_set | wall_rsi | roof_rsi | glazing_rsi | ground_rsi | system_type | system_heat_type | ? | system_supply_temp | Preheating | cooling_type | cop | economizer_type | supply_fan_static | return_fan_rise |  | fan_control | pump_control | pump_motor | fan_efficiency | zone equipment_1 | zone_equipment_2 | Generated OSM file | Hourly Output File Name | hoursHeatingSetpointNotMet() (hours) | hoursCoolingSetpointNotMet() (hours) | floorArea() (m2) | conditionedFloorArea() (m2) | numberOfPeople() (people) | peoplePerFloorArea() (pers/m2) | lightingPower (W) | lightingPowerPerFloorArea() (W/m2) | lightingPowerPerPerson() (W/pers) | electricEquipmentPower() (W) | electricEquipmentPowerPerFloorArea() (W/m2) | electricEquipmentPowerPerPerson() (W/per) | gasEquipmentPower() (W) | gasEquipmentPowerPerFloorArea() (W/m2) | gasEquipmentPowerPerPerson() (W/pers) | numberOfStories() (Stories) | numberOfAboveGroundStories() (Stories) | totalSiteEnergy() (GJ) | netSiteEnergy() (GJ) | totalSourceEnergy() (GJ) | netSourceEnergy() (GJ) | annualTotalCost ($) | annualTotalCostPerBldgArea ($/m2) | annualTotalCostPerNetConditionedBldgArea ($/m2) | annualTotalUtilityCost() ($) | annualElectricTotalCost() ($) | annualGasTotalCost() ($) | annualDistrictCoolingTotalCost() ($) | annualDistrictHeatingTotalCost() ($) | annualWaterTotalCost() ($) | totalEnergyTimeDependentValuation() (J) | totalCostTimeDependentValuation() ($) | electricityEnergyTimeDependentValuation() (J) | electricityCostTimeDependentValuation() ($) | fossilFuelEnergyTimeDependentValuation() (J) | fossilFuelCostTimeDependentValuation() ($) | economicsCapitalCost() ($) | economicsEnergyCost() ($) | economicsTLCC() ($) | economicsVirtualRateGas() ($/GJ) | economicsVirtualRateElec() ($/GJ) | economicsVirtualRateCombined() ($/GJ) | economicsSPB() (Years) | economicsDPB() (Years) | economicsNPV() ($) | economicsIRR() (Fraction) | electricityHeating() (GJ) | electricityCooling() (GJ) | electricityInteriorLighting() (GJ) | electricityExteriorLighting() (GJ) | electricityInteriorEquipment() (GJ) | electricityExteriorEquipment() (GJ) | electricityFans() (GJ) | electricityPumps() (GJ) | electricityHeatRejection() (GJ) | electricityHumidification() (GJ) | electricityHeatRecovery() (GJ) | electricityWaterSystems() (GJ) | electricityRefrigeration() (GJ) | electricityGenerators() (GJ) | electricityTotalEndUses() (GJ) | naturalGasHeating() (GJ) | naturalGasCooling() (GJ) | naturalGasInteriorLighting() (GJ) | naturalGasExteriorLighting() (GJ) | naturalGasInteriorEquipment() (GJ) | naturalGasExteriorEquipment() (GJ) | naturalGasFans() (GJ) | naturalGasPumps() (GJ) | naturalGasHeatRejection() (GJ) | naturalGasHumidification() (GJ) | naturalGasHeatRecovery() (GJ) | naturalGasWaterSystems() (GJ) | naturalGasRefrigeration() (GJ) | naturalGasGenerators() (GJ) | naturalGasTotalEndUses() (GJ) | otherFuelHeating() (GJ) | otherFuelCooling() (GJ) | otherFuelInteriorLighting() (GJ) | otherFuelExteriorLighting() (GJ) | otherFuelInteriorEquipment() (GJ) | otherFuelExteriorEquipment() (GJ) | otherFuelFans() (GJ) | otherFuelPumps() (GJ) | otherFuelHeatRejection() (GJ) | otherFuelHumidification() (GJ) | otherFuelHeatRecovery() (GJ) | otherFuelWaterSystems() (GJ) | otherFuelRefrigeration() (GJ) | otherFuelGenerators() (GJ) | otherFuelTotalEndUses() (GJ) | districtCoolingHeating() (GJ) | districtCoolingCooling() (GJ) | districtCoolingInteriorLighting() (GJ) | districtCoolingExteriorLighting() (GJ) | districtCoolingInteriorEquipment() (GJ) | districtCoolingExteriorEquipment() (GJ) | districtCoolingFans() (GJ) | districtCoolingPumps() (GJ) | districtCoolingHeatRejection() (GJ) | districtCoolingHumidification() (GJ) | districtCoolingHeatRecovery() (GJ) | districtCoolingWaterSystems() (GJ) | districtCoolingRefrigeration() (GJ) | districtCoolingGenerators() (GJ) | districtCoolingTotalEndUses() (GJ) | districtHeatingHeating() (GJ) | districtHeatingCooling() (GJ) | districtHeatingInteriorLighting() (GJ) | districtHeatingExteriorLighting() (GJ) | districtHeatingInteriorEquipment() (GJ) | districtHeatingExteriorEquipment() (GJ) | districtHeatingFans() (GJ) | districtHeatingPumps() (GJ) | districtHeatingHeatRejection() (GJ) | districtHeatingHumidification() (GJ) | districtHeatingHeatRecovery() (GJ) | districtHeatingWaterSystems() (GJ) | districtHeatingRefrigeration() (GJ) | districtHeatingGenerators() (GJ) | districtHeatingTotalEndUses() (GJ)
Hangars- pre-1960-Metal | 0% | 0% | Hangars | Metal | 1c |  | pre-1960 | 1.5 (0.80) | FALSE | FALSE | 7:00,15:30 | 20 | FALSE |  | FALSE |  |  |  | 1.8 | hanger.osm | 1c | NA | 0.8 | 7h-1530h on-off | always_20C | NA | Metal | 0.88 | 0.7 | 2.2 | 1.8 | FALSE | FALSE | FALSE | FALSE | FALSE | FALSE | FALSE | FALSE | FALSE | FALSE | 1.6 | FALSE | Continuous | 0.75 | 0.7 | Convective Baseboard Water | FALSE
Training_Bldgs- pre-1960-Metal | 0% | 0% | Training_Bldgs | Metal | 2b |  | pre-1960 | 1.0 (0.70) | FALSE | FALSE | 7:00,15:30 | 20 | FALSE |  | FALSE |  |  |  | 1.8 | training.osm | 2b | NA | 0.7 | 7h-1530h on-off | always_20C | NA | Metal | 0.88 | 0.7 | 2.2 | 1.8 | FALSE | FALSE | FALSE | FALSE | FALSE | FALSE | FALSE | FALSE | FALSE | FALSE | 1.6 | FALSE | Continuous | 0.75 | 0.7 | Convective Baseboard Water | FALSE
Warehouses_Shed- pre-1960-Metal | 0% | 0% | Warehouses_Shed | Metal | 3b |  | pre-1960 | 1.5 (0.80) | FALSE | FALSE | 7:00,15:30 | 20 | FALSE |  | FALSE |  |  |  | 1.8 | warehouse.osm | 3b | NA | 0.8 | 7h-1530h on-off | always_20C | NA | Metal | 0.88 | 0.7 | 2.2 | 1.8 | FALSE | FALSE | FALSE | FALSE | FALSE | FALSE | FALSE | FALSE | FALSE | FALSE | 1.6 | FALSE | Continuous | 0.75 | 0.7 | Convective Baseboard Water | FALSE
Sleeping_barracks- pre-1960-Metal | 0% | 0% | Sleeping_barracks | Metal | 4c |  | pre-1960 | 1.0 (0.70) | FALSE | FALSE | 7:00,15:30 | 20 | FALSE |  | FALSE |  |  |  | 1.8 | barracks.osm | 4c | NA | 0.7 | 7h-1530h on-off | always_20C | NA | Metal | 0.88 | 0.7 | 2.2 | 1.8 | FALSE | FALSE | FALSE | FALSE | FALSE | FALSE | FALSE | FALSE | FALSE | FALSE | 1.6 | FALSE | Continuous | 0.75 | 0.7 | Convective Baseboard Water | FALSE
Fitness_and_Recreation_Club_House- pre-1960-Metal | 0% | 0% | Fitness_and_Recreation_Club_House | Metal | 5d |  | pre-1960 | 1.0 (0.70) | FALSE | FALSE | 7:00,15:30 | 20 | FALSE |  | FALSE |  |  |  | 1.8 | ? | 5d | NA | 0.7 | 7h-1530h on-off | always_20C | NA | Metal | 0.88 | 0.7 | 2.2 | 1.8 | PSZ | Coil Heating Water | Constant | 43.3 | FALSE | FALSE | FALSE | FALSE | 1.6 | 1.6 | 1.6 | Sched | Continuous | 0.75 | 0.7 | Convective Baseboard Water | FALSE
Offices- pre-1960-Metal | 0% | 0% | Offices | Metal | 6b |  | pre-1960 | 1.0 (0.70) | FALSE | FALSE | 7:00,15:30 | 20 | FALSE |  | FALSE |  |  |  | 1.8 | ? | 6b | NA | 0.7 | 7h-1530h on-off | always_20C | NA | Metal | 0.88 | 0.7 | 2.2 | 1.8 | PSZ | Coil Heating Water | Constant | 43.3 | FALSE | FALSE | FALSE | FALSE | 1.6 | 1.6 | 1.6 | Sched | Continuous | 0.75 | 0.7 | Convective Baseboard Water | FALSE
Food_Services- pre-1960-Metal | 0% | 0% | Food_Services | Metal | 7b |  | pre-1960 | 1.0 (0.70) | FALSE | FALSE | 7:00,15:30 | 20 | FALSE |  | FALSE |  |  |  | 1.8 | ? | 7a | NA | 0.7 | 7h-1530h on-off | always_20C | NA | Metal | 0.88 | 0.7 | 2.2 | 1.8 | MUA | Coil Heating Water | Constant | 15 | FALSE | FALSE | FALSE | FALSE | 1.6 | FALSE | 1.6 | Sched | Continuous | 0.75 | 0.7 | Convective Baseboard Water | FALSE
Food Services- pre-1960-Metal | 0% | 0% | Food Services | Metal | 7b |  | pre-1960 | 1.0 (0.70) | FALSE | FALSE | 7:00,15:30 | 20 | FALSE |  | FALSE |  |  |  | 1.8 | ? | 7b | NA | 0.7 | 7h-1530h on-off | always_20C | NA | Metal | 0.88 | 0.7 | 2.2 | 1.8 | PSZ | Coil Heating Water | Constant | 43.3 | FALSE | FALSE | FALSE | FALSE | 1.6 | FALSE | 1.6 | Sched | Continuous | 0.75 | 0.7 | Convective Baseboard Water | FALSE
(new) Storage Bldgs- pre-1960-Metal | 0% | 0% | (new) Storage Bldgs | Metal | 8b |  | pre-1960 | 1.0 (0.70) | FALSE | FALSE | 7:00,15:30 | 20 | FALSE |  | FALSE |  |  |  | 1.8 | ? | 8b | NA | 0.7 | 7h-1530h on-off | always_20C | NA | Metal | 0.88 | 0.7 | 2.2 | 1.8 | FALSE | FALSE | FALSE | FALSE | FALSE | FALSE | FALSE | FALSE | FALSE | FALSE | FALSE | FALSE | Continuous | 0.75 | 0.7 | Convective Baseboard Water | FALSE
Workshops- pre-1960-Metal | 0% | 0% | Workshops | Metal | 9b |  | pre-1960 | 1.5 (0.80) | FALSE | FALSE | 7:00,15:30 | 20 | FALSE |  | FALSE |  |  |  | 1.8 | ? | 9A | NA | 0.8 | 7h-1530h on-off | always_20C | NA | Metal | 0.88 | 0.7 | 2.2 | 1.8 | FALSE | FALSE | FALSE | FALSE | FALSE | FALSE | FALSE | FALSE | FALSE | FALSE | 1.6 | FALSE | Continuous | 0.75 | 0.7 | Convective Baseboard Water | FALSE
Medical Facilities- pre-1960-Metal | 0% | 0% | Medical Facilities | Metal | 10b |  | pre-1960 | 1.0 (0.70) | FALSE | FALSE | 7:00,15:30 | 20 | FALSE |  | FALSE |  |  |  | 1.8 | ? | 10b | NA | 0.7 | 7h-1530h on-off | always_20C | NA | Metal | 0.88 | 0.7 | 2.2 | 1.8 | MUA | Coil Heating Water | Constant | 15 | FALSE | FALSE | FALSE | FALSE | 1.6 | FALSE | 1.6 | Sched | Continuous | 0.75 | 0.7 | Convective Baseboard Water | FALSE
Medical Facilities- pre-1960-Metal | 0% | 0% | Medical Facilities | Metal | 10b |  | pre-1960 | 1.0 (0.70) | FALSE | FALSE | 7:00,15:30 | 20 | FALSE |  | FALSE |  |  |  | 1.8 | ? | 10b | NA | 0.7 | 7h-1530h on-off | always_20C | NA | Metal | 0.88 | 0.7 | 2.2 | 1.8 | PSZ | Coil Heating Water | Constant | 43.3 | FALSE | FALSE | FALSE | FALSE | 1.6 | 1.6 | 1.6 | Sched | Continuous | 0.75 | 0.7 | Convective Baseboard Water | FALSE
Retail Bldgs (+ Retail/Office)- pre-1960-Metal | 0% | 0% | Retail Bldgs (+ Retail/Office) | Metal | 11b |  | pre-1960 | 1.0 (0.70) | FALSE | FALSE | 7:00,15:30 | 20 | FALSE |  | FALSE |  |  |  | 1.8 | ? | 11b | NA | 0.7 | 7h-1530h on-off | always_20C | NA | Metal | 0.88 | 0.7 | 2.2 | 1.8 | PSZ | Coil Heating Water | Constant | 43.3 | FALSE | FALSE | FALSE | FALSE | 1.6 | 1.6 | FALSE | Sched | Continuous | 0.75 | 0.7 | Convective Baseboard Water | FALSE
Hangars- 1960-1979-Metal | 0% | 0% | Hangars | Metal | 1c |  | 1960-1979 | 1.0 (0.75) | FALSE | FALSE | 7:00,15:30 | 20 | FALSE |  | FALSE |  |  |  | 1.8 | ? | 1c | NA | 0.75 | 7h-1530h on-off | always_20C | NA | Metal | 1.4 | 0.7 | 2.8 | 1.8 | MUA | Coil Heating Water | Constant | 12.8 | FALSE | FALSE | FALSE | FALSE | 1.6 | FALSE | 1.6 | Sched | Continuous | 0.75 | 0.7 | Convective Baseboard Water | FALSE
Training Bldgs- 1960-1979-Metal | 0% | 0% | Training Bldgs | Metal | 2b |  | 1960-1979 | 0.60 (0.50) | FALSE | FALSE | 7:00,15:30 | 20 | FALSE |  | FALSE |  |  |  | 1.8 | ? | 2b | NA | 0.5 | 7h-1530h on-off | always_20C | NA | Metal | 1.4 | 0.7 | 2.8 | 1.8 | CV | Coil Heating Water | Constant | 43.3 | FALSE | FALSE | FALSE | FALSE | 1.6 | 1.6 | 1.6 | Sched | Continuous | 0.75 | 0.7 | Convective Baseboard Water | FALSE
Warehouses (Sheds)- 1960-1979-Metal | 0% | 0% | Warehouses (Sheds) | Metal | 3b |  | 1960-1979 | 1.0 (0.75) | FALSE | FALSE | 7:00,15:30 | 20 | FALSE |  | FALSE |  |  |  | 1.8 | ? | 3b | NA | 0.75 | 7h-1530h on-off | always_20C | NA | Metal | 1.4 | 0.7 | 2.8 | 1.8 | FALSE | FALSE | FALSE | FALSE | FALSE | FALSE | FALSE | FALSE | FALSE | FALSE | 1.6 | FALSE | Continuous | 0.75 | 0.7 | Convective Baseboard Water | FALSE
Sleeping barracks- 1960-1979-Metal | 0% | 0% | Sleeping barracks | Metal | 4c |  | 1960-1979 | 0.60 (0.50) | FALSE | FALSE | 7:00,15:30 | 20 | FALSE |  | FALSE |  |  |  | 1.8 | ? | 4c | NA | 0.5 | 7h-1530h on-off | always_20C | NA | Metal | 1.4 | 0.7 | 2.8 | 1.8 | CV | Coil Heating Water | Constant | 43.3 | FALSE | FALSE | FALSE | FALSE | 1.6 | 1.6 | 1.6 | Sched | Continuous | 0.75 | 0.7 | Convective Baseboard Water | FALSE
Recreational / Club Bldgs- 1960-1979-Metal | 0% | 0% | Recreational / Club Bldgs | Metal | 5d |  | 1960-1979 | 0.60 (0.50) | FALSE | FALSE | 7:00,15:30 | 20 | FALSE |  | FALSE |  |  |  | 1.8 | ? | 5d | NA | 0.5 | 7h-1530h on-off | always_20C | NA | Metal | 1.4 | 0.7 | 2.8 | 1.8 | MUA | Coil Heating Water | Constant | 12.8 | FALSE | FALSE | FALSE | FixedDryBulb | 1.6 | 1.6 | 1.6 | Sched | Continuous | 0.75 | 0.7 | Convective Baseboard Water | FALSE
Offices- 1960-1979-Metal | 0% | 0% | Offices | Metal | 6b |  | 1960-1979 | 0.60 (0.50) | FALSE | FALSE | 7:00,15:30 | 20 | FALSE |  | FALSE |  |  |  | 1.8 | ? | 6b | NA | 0.5 | 7h-1530h on-off | always_20C | NA | Metal | 1.4 | 0.7 | 2.8 | 1.8 | PSZ | Coil Heating Water | Constant | 43.3 | FALSE | FALSE | FALSE | FixedDryBulb | 1.6 | 1.6 | 1.6 | Sched | Continuous | 0.75 | 0.7 | Convective Baseboard Water | FALSE
Food Services- 1960-1979-Metal | 0% | 0% | Food Services | Metal | 7b |  | 1960-1979 | 0.60 (0.50) | FALSE | FALSE | 7:00,15:30 | 20 | FALSE |  | FALSE |  |  |  | 1.8 | ? | 7b | NA | 0.5 | 7h-1530h on-off | always_20C | NA | Metal | 1.4 | 0.7 | 2.8 | 1.8 | MUA | Coil Heating Water | Constant | 12.8 | FALSE | FALSE | FALSE | FixedDryBulb | 1.6 | FALSE | 1.6 | Sched | Continuous | 0.75 | 0.7 | Convective Baseboard Water | FALSE
Food Services- 1960-1979-Metal | 0% | 0% | Food Services | Metal | 7b |  | 1960-1979 | 0.60 (0.50) | FALSE | FALSE | 7:00,15:30 | 20 | FALSE |  | FALSE |  |  |  | 1.8 | ? | 7b | NA | 0.5 | 7h-1530h on-off | always_20C | NA | Metal | 1.4 | 0.7 | 2.8 | 1.8 | PSZ | Coil Heating Water | Constant | 43.3 | FALSE | FALSE | FALSE | FixedDryBulb | 1.6 | 1.6 | 1.6 | Sched | Continuous | 0.75 | 0.7 | Convective Baseboard Water | FALSE
(new) Storage Bldgs- 1960-1979-Metal | 0% | 0% | (new) Storage Bldgs | Metal | 8b |  | 1960-1979 | 0.60 (0.50) | FALSE | FALSE | 7:00,15:30 | 20 | FALSE |  | FALSE |  |  |  | 1.8 | ? | 8b | NA | 0.5 | 7h-1530h on-off | always_20C | NA | Metal | 1.4 | 0.7 | 2.8 | 1.8 | FALSE | FALSE | FALSE | FALSE | FALSE | FALSE | FALSE | FALSE | FALSE | FALSE | FALSE | FALSE | Continuous | 0.75 | 0.7 | Convective Baseboard Water | FALSE
Workshops- 1960-1979-Metal | 0% | 0% | Workshops | Metal | 9b |  | 1960-1979 | 1.0 (0.75) | FALSE | FALSE | 7:00,15:30 | 20 | FALSE |  | FALSE |  |  |  | 1.8 | ? | 9b | NA | 0.75 | 7h-1530h on-off | always_20C | NA | Metal | 1.4 | 0.7 | 2.8 | 1.8 | MUA | Coil Heating Water | Constant | 12.8 | FALSE | FALSE | FALSE | FixedDryBulb | 1.6 | 1.6 | 1.6 | Sched | Continuous | 0.75 | 0.7 | Unit Heater | FALSE
Medical Facilities- 1960-1979-Metal | 0% | 0% | Medical Facilities | Metal | 10b |  | 1960-1979 | 0.60 (0.50) | FALSE | FALSE | 7:00,15:30 | 20 | FALSE |  | FALSE |  |  |  | 1.8 | ? | 10b | NA | 0.5 | 7h-1530h on-off | always_20C | NA | Metal | 1.4 | 0.7 | 2.8 | 1.8 | MUA | Coil Heating Water | Constant | 12.8 | FALSE | FALSE | FALSE | FixedDryBulb | 1.6 | 1.6 | 1.6 | Sched | Continuous | 0.75 | 0.7 | Convective Baseboard Water | FALSE
Medical Facilities- 1960-1979-Metal | 0% | 0% | Medical Facilities | Metal | 10b |  | 1960-1979 | 0.60 (0.50) | FALSE | FALSE | 7:00,15:30 | 20 | FALSE |  | FALSE |  |  |  | 1.8 | ? | 10b | NA | 0.5 | 7h-1530h on-off | always_20C | NA | Metal | 1.4 | 0.7 | 2.8 | 1.8 | PSZ | Coil Heating Water | Constant | 43.3 | FALSE | FALSE | FALSE | FixedDryBulb | 1.6 | 1.6 | FALSE | Sched | Continuous | 0.75 | 0.7 | Convective Baseboard Water | FALSE
Retail Bldgs (+ Retail/Office)- 1960-1979-Metal | 0% | 0% | Retail Bldgs (+ Retail/Office) | Metal | 11b |  | 1960-1979 | 0.60 (0.50) | FALSE | FALSE | 7:00,15:30 | 20 | FALSE |  | FALSE |  |  |  | 1.8 | ? | 11b | NA | 0.5 | 7h-1530h on-off | always_20C | NA | Metal | 1.4 | 0.7 | 2.8 | 1.8 | PSZ | Coil Heating Water | Constant | 43.3 | FALSE | FALSE | FALSE | FixedDryBulb | 1.6 | 1.6 | FALSE | Sched | Continuous | 0.75 | 0.7 | Convective Baseboard Water | FALSE
Communications & Control- 1960-1979-Metal | 0% | 0% | Communications & Control | Metal | 13c |  | 1960-1979 | 0.60 (0.50) | FALSE | FALSE | 7:00,15:30 | 20 | FALSE |  | FALSE |  |  |  | 1.8 | ? | 13c | NA | 0.5 | 7h-1530h on-off | always_20C | NA | Metal | 1.4 | 0.7 | 2.8 | 1.8 | PSZ | Coil Heating Water | Constant | 43.3 | FALSE | FALSE | FALSE | FixedDryBulb | 1.6 | 1.6 | 1.6 | Sched | Continuous | 0.75 | 0.7 | Convective Baseboard Water | FALSE
Hangars- 1980-2004-Metal | 0% | 0% | Hangars | Metal | 1c |  | 1980-2004 | 0.66 (0.45) | FALSE | FALSE | 7:00,15:30 | 20 | FALSE |  | FALSE |  |  |  | 1.8 | ? | 1c | NA | 0.45 | 7h-1530h on-off | always_20C | NA | Metal | 2.11 | 1.76 | 2.8 | 1.8 | PSZ | Coil Heating Water | Constant | 43.3 | FALSE | FALSE | FALSE | FixedDryBulb | 1.6 | 1.6 | 1.6 | Sched | Continuous | 0.8 | 0.8 | Convective Baseboard Water | FALSE
Training Bldgs- 1980-2004-Metal | 0% | 0% | Training Bldgs | Metal | 2b |  | 1980-2004 | 0.44 (0.35) | FALSE | FALSE | 7:00,15:30 | 20 | FALSE |  | FALSE |  |  |  | 1.8 | ? | 2b | NA | 0.35 | 7h-1530h on-off | always_20C | NA | Metal | 2.11 | 1.76 | 2.8 | 1.8 | VAV | Coil Heating Water | OA Reset | 43.3 | TRUE | Coil Cooling DX Two Speed | 2.5 | FixedDryBulb | 1.6 | 1.6 | 1.6 | Cycle w/Setback | Continuous | 0.8 | 0.8 | Convective Baseboard Water | FALSE
Warehouses (Sheds)- 1980-2004-Metal | 0% | 0% | Warehouses (Sheds) | Metal | 3b |  | 1980-2004 | 0.66 (0.45) | FALSE | FALSE | 7:00,15:30 | 20 | FALSE |  | FALSE |  |  |  | 1.8 | ? | 3b | NA | 0.45 | 7h-1530h on-off | always_20C | NA | Metal | 2.11 | 1.76 | 2.8 | 1.8 | MUA | Coil Heating Water | Constant | 12.8 | FALSE | FALSE | FALSE | FALSE | 1.6 | FALSE | 1.6 | Sched | Continuous | 0.8 | 0.8 | Convective Baseboard Water | FALSE
Sleeping barracks- 1980-2004-Metal | 0% | 0% | Sleeping barracks | Metal | 4c |  | 1980-2004 | 0.44 (0.35) | FALSE | FALSE | 7:00,15:30 | 20 | FALSE |  | FALSE |  |  |  | 1.8 | ? | 4c | NA | 0.35 | 7h-1530h on-off | always_20C | NA | Metal | 2.11 | 1.76 | 2.8 | 1.8 | CV | Coil Heating Water | Constant | 43.3 | TRUE | FALSE | FALSE | FixedDryBulb | 1.6 | 1.6 | 1.6 | Sched | Continuous | 0.8 | 0.8 | Convective Baseboard Water | FALSE
Recreational / Club Bldgs- 1980-2004-Metal | 0% | 0% | Recreational / Club Bldgs | Metal | 5d |  | 1980-2004 | 0.44 (0.35) | FALSE | FALSE | 7:00,15:30 | 20 | FALSE |  | FALSE |  |  |  | 1.8 | ? | 5d | NA | 0.35 | 7h-1530h on-off | always_20C | NA | Metal | 2.11 | 1.76 | 2.8 | 1.8 | MUA | Coil Heating Water | OA Reset | 12.8 | TRUE | Coil Cooling DX Single Speed | 2.5 | FixedDryBulb | 1.6 | FALSE | 1.6 | Cycle w/Setback | Continuous | 0.8 | 0.8 | Convective Baseboard Water | FALSE
Offices- 1980-2004-Metal | 0% | 0% | Offices | Metal | 6b |  | 1980-2004 | 0.44 (0.35) | FALSE | FALSE | 7:00,15:30 | 20 | FALSE |  | FALSE |  |  |  | 1.8 | ? | 6b | NA | 0.35 | 7h-1530h on-off | always_20C | NA | Metal | 2.11 | 1.76 | 2.8 | 1.8 | VAV | Coil Heating Water | OA Reset | 43.3 | TRUE | Coil Cooling DX Two Speed | 2.5 | FixedDryBulb | 1.6 | 1.6 | 1.6 | Cycle w/Setback | Continuous | 0.8 | 0.8 | Convective Baseboard Water | FALSE
Food Services- 1980-2004-Metal | 0% | 0% | Food Services | Metal | 7b |  | 1980-2004 | 0.44 (0.35) | FALSE | FALSE | 7:00,15:30 | 20 | FALSE |  | FALSE |  |  |  | 1.8 | ? | 7b | NA | 0.35 | 7h-1530h on-off | always_20C | NA | Metal | 2.11 | 1.76 | 2.8 | 1.8 | MUA | Coil Heating Water | Constant | 12.8 | FALSE | FALSE | FALSE | FixedDryBulb | 1.6 | FALSE | 1.6 | Sched | Continuous | 0.8 | 0.8 | Convective Baseboard Water | FALSE
Food Services- 1980-2004-Metal | 0% | 0% | Food Services | Metal | 7b |  | 1980-2004 | 0.44 (0.35) | FALSE | FALSE | 7:00,15:30 | 20 | FALSE |  | FALSE |  |  |  | 1.8 | ? | 7b | NA | 0.35 | 7h-1530h on-off | always_20C | NA | Metal | 2.11 | 1.76 | 2.8 | 1.8 | PSZ | Coil Heating Water | Constant | 43.3 | TRUE | Coil Cooling DX Single Speed | 2.5 | FixedDryBulb | 1.6 | 1.6 | 1.6 | Sched | Continuous | 0.8 | 0.8 | Convective Baseboard Water | FALSE
(new) Storage Bldgs- 1980-2004-Metal | 0% | 0% | (new) Storage Bldgs | Metal | 8b |  | 1980-2004 | 0.44 (0.35) | FALSE | FALSE | 7:00,15:30 | 20 | FALSE |  | FALSE |  |  |  | 1.8 | ? | 8b | NA | 0.35 | 7h-1530h on-off | always_20C | NA | Metal | 2.11 | 1.76 | 2.8 | 1.8 | FALSE | FALSE | FALSE | FALSE | FALSE | FALSE | FALSE | FALSE | FALSE | FALSE | FALSE | Sched | Continuous | 0.8 | 0.8 | Convective Baseboard Water | FALSE
Workshops- 1980-2004-Metal | 0% | 0% | Workshops | Metal | 9b |  | 1980-2004 | 0.66 (0.45) | FALSE | FALSE | 7:00,15:30 | 20 | FALSE |  | FALSE |  |  |  | 1.8 | ? | 9b | NA | 0.45 | 7h-1530h on-off | always_20C | NA | Metal | 2.11 | 1.76 | 2.8 | 1.8 | MUA | Coil Heating Water | Constant | 12.8 | FALSE | FALSE | FALSE | FixedDryBulb | 1.6 | 1.6 | 1.6 | Sched | Continuous | 0.8 | 0.8 | Unit Heater | FALSE
Medical Facilities- 1980-2004-Metal | 0% | 0% | Medical Facilities | Metal | 10b |  | 1980-2004 | 0.44 (0.35) | FALSE | FALSE | 7:00,15:30 | 20 | FALSE |  | FALSE |  |  |  | 1.8 | ? | 10b | NA | 0.35 | 7h-1530h on-off | always_20C | NA | Metal | 2.11 | 1.76 | 2.8 | 1.8 | MUA | Coil Heating Water | Constant | 12.8 | TRUE | Coil Cooling DX Single Speed | 2.5 | FixedDryBulb | 1.6 | 1.6 | 1.6 | Sched | Continuous | 0.8 | 0.8 | Convective Baseboard Water | FALSE
Medical Facilities- 1980-2004-Metal | 0% | 0% | Medical Facilities | Metal | 10b |  | 1980-2004 | 0.44 (0.35) | FALSE | FALSE | 7:00,15:30 | 20 | FALSE |  | FALSE |  |  |  | 1.8 | ? | 10b | NA | 0.35 | 7h-1530h on-off | always_20C | NA | Metal | 2.11 | 1.76 | 2.8 | 1.8 | PSZ | Coil Heating Water | Constant | 43.3 | TRUE | FALSE | FALSE | FixedDryBulb | 1.6 | 1.6 | FALSE | Cycle w/Setback | Continuous | 0.8 | 0.8 | Convective Baseboard Water | FALSE
Retail Bldgs (+ Retail/Office)- 1980-2004-Metal | 0% | 0% | Retail Bldgs (+ Retail/Office) | Metal | 11b |  | 1980-2004 | 0.44 (0.35) | FALSE | FALSE | 7:00,15:30 | 20 | FALSE |  | FALSE |  |  |  | 1.8 | ? | 11b | NA | 0.35 | 7h-1530h on-off | always_20C | NA | Metal | 2.11 | 1.76 | 2.8 | 1.8 | PSZ | Coil Heating Water | Constant | 43.3 | TRUE | Coil Cooling DX Single Speed | 2.5 | FixedDryBulb | 1.6 | 1.6 | FALSE | Sched | Continuous | 0.8 | 0.8 | Convective Baseboard Water | FALSE
Communications & Control- 1980-2004-Metal | 0% | 0% | Communications & Control | Metal | 13c |  | 1980-2004 | 0.44 (0.35) | FALSE | FALSE | 7:00,15:30 | 20 | FALSE |  | FALSE |  |  |  | 1.8 | ? | 13c | NA | 0.35 | 7h-1530h on-off | always_20C | NA | Metal | 2.11 | 1.76 | 2.8 | 1.8 | PSZ | Coil Heating Water | Constant | 43.3 | TRUE | Coil Cooling DX Single Speed | 2.5 | FixedDryBulb | 1.6 | 1.6 | 1.6 | Sched | Continuous | 0.8 | 0.8 | Convective Baseboard Water | FALSE
Hangars- post-2004-Metal | 0% | 0% | Hangars | Metal | 1c |  | post-2004 | 0.40 (0.30) | FALSE | FALSE | 7:00,15:30 | 20 | FALSE |  | FALSE |  |  |  | 1.8 | ? | 1c | NA | 0.3 | 7h-1530h on-off | always_20C | NA | Metal | 2.82 | 3.52 | 2.8 | 1.8 | PSZ | Coil Heating Water | OA Reset | 43.3 | TRUE | FALSE | FALSE | FixedDryBulb | 1.6 | 1.6 | 1.6 | Cycle w/Setback | Intermittent | 0.88 | 0.88 | FALSE | FALSE
Training Bldgs- post-2004-Metal | 0% | 0% | Training Bldgs | Metal | 2b |  | post-2004 | 0.27 (0.20) | FALSE | FALSE | 7:00,15:30 | 20 | FALSE |  | FALSE |  |  |  | 1.8 | ? | 2b | NA | 0.2 | 7h-1530h on-off | always_20C | NA | Metal | 2.82 | 3.52 | 3.2 | 1.8 | VAV | Coil Heating Water | OA Reset | 43.3 | TRUE | Coil Cooling DX Two Speed | 3 | FixedDryBulb | 1.6 | 1.6 | 1.6 | Sched | Intermittent | 0.88 | 0.88 | Convective Baseboard Water | FALSE
Warehouses (Sheds)- post-2004-Metal | 0% | 0% | Warehouses (Sheds) | Metal | 3b |  | post-2004 | 0.40 (0.30) | FALSE | FALSE | 7:00,15:30 | 20 | FALSE |  | FALSE |  |  |  | 1.8 | ? | 3b | NA | 0.3 | 7h-1530h on-off | always_20C | NA | Metal | 2.82 | 3.52 | 3.2 | 1.8 | PSZ | Coil Heating Water | OA Reset | 43.3 | FALSE | FALSE | FALSE | FALSE | 1.6 | FALSE | 1.6 | Cycle w/Setback | Intermittent | 0.88 | 0.88 | FALSE | FALSE
Sleeping barracks- post-2004-Metal | 0% | 0% | Sleeping barracks | Metal | 4c |  | post-2004 | 0.27 (0.20) | FALSE | FALSE | 7:00,15:30 | 20 | FALSE |  | FALSE |  |  |  | 1.8 | ? | 4c | NA | 0.2 | 7h-1530h on-off | always_20C | NA | Metal | 2.82 | 3.52 | 3.2 | 1.8 | MUA | Coil Heating Water | Constant | 12.8 | TRUE | Coil Cooling DX Single Speed | 3 | FixedDryBulb | 1.6 | 1.6 | 1.6 | Sched | Intermittent | 0.88 | 0.88 | Convective Baseboard Water | FALSE
Recreational / Club Bldgs- post-2004-Metal | 0% | 0% | Recreational / Club Bldgs | Metal | 5d |  | post-2004 | 0.27 (0.20) | FALSE | FALSE | 7:00,15:30 | 20 | FALSE |  | FALSE |  |  |  | 1.8 | ? | 5d | NA | 0.2 | 7h-1530h on-off | always_20C | NA | Metal | 2.82 | 3.52 | 3.2 | 1.8 | MUA | Coil Heating Water | Constant | 12.8 | TRUE | Coil Cooling DX Single Speed | 3 | FixedDryBulb | 1.6 | 1.6 | 1.6 | Sched | Intermittent | 0.88 | 0.88 | Convective Baseboard Water | FALSE
Offices- post-2004-Metal | 0% | 0% | Offices | Metal | 6b |  | post-2004 | 0.27 (0.20) | FALSE | FALSE | 7:00,15:30 | 20 | FALSE |  | FALSE |  |  |  | 1.8 | ? | 6b | NA | 0.2 | 7h-1530h on-off | always_20C | NA | Metal | 2.82 | 3.52 | 3.2 | 1.8 | VAV | Coil Heating Water | OA Reset | 43.3 | TRUE | Coil Cooling DX Two Speed | 3 | FixedDryBulb | 1.6 | 1.6 | 1.6 | Sched | Intermittent | 0.88 | 0.88 | Convective Baseboard Water | FALSE
Food Services- post-2004-Metal | 0% | 0% | Food Services | Metal | 7b |  | post-2004 | 0.27 (0.20) | FALSE | FALSE | 7:00,15:30 | 20 | FALSE |  | FALSE |  |  |  | 1.8 | ? | 7b | NA | 0.2 | 7h-1530h on-off | always_20C | NA | Metal | 2.82 | 3.52 | 3.2 | 1.8 | MUA | Coil Heating Water | Constant | 12.8 | FALSE | FALSE | FALSE | FixedDryBulb | 1.6 | FALSE | 1.6 | Cycle w/Setback | Intermittent | 0.88 | 0.88 | FALSE | FALSE
Food Services- post-2004-Metal | 0% | 0% | Food Services | Metal | 7b |  | post-2004 | 0.27 (0.20) | FALSE | FALSE | 7:00,15:30 | 20 | FALSE |  | FALSE |  |  |  | 1.8 | ? | 7b | NA | 0.2 | 7h-1530h on-off | always_20C | NA | Metal | 2.82 | 3.52 | 3.2 | 1.8 | PSZ | Coil Heating Water | OA Reset | 43.3 | TRUE | Coil Cooling DX Single Speed | 3 | FixedDryBulb | 1.6 | 1.6 | 1.6 | Cycle w/Setback | Intermittent | 0.88 | 0.88 | FALSE | FALSE
(new) Storage Bldgs- post-2004-Metal | 0% | 0% | (new) Storage Bldgs | Metal | 8b |  | post-2004 | 0.27 (0.20) | FALSE | FALSE | 7:00,15:30 | 20 | FALSE |  | FALSE |  |  |  | 1.8 | ? | 8b | NA | 0.2 | 7h-1530h on-off | always_20C | NA | Metal | 2.82 | 3.52 | 3.2 | 1.8 | MUA | Coil Heating Water | Constant | 12.8 | FALSE | FALSE | FALSE | FALSE | FALSE | 1.6 | FALSE | Cycle w/Setback | Intermittent | 0.88 | 0.88 | FALSE | FALSE
Workshops- post-2004-Metal | 0% | 0% | Workshops | Metal | 9b |  | post-2004 | 0.40 (0.30) | FALSE | FALSE | 7:00,15:30 | 20 | FALSE |  | FALSE |  |  |  | 1.8 | ? | 9b | NA | 0.3 | 7h-1530h on-off | always_20C | NA | Metal | 2.82 | 3.52 | 3.2 | 1.8 | MUA | Coil Heating Water | Constant | 12.8 | FALSE | FALSE | FALSE | FixedDryBulb | 1.6 | 1.6 | 1.6 | Cycle w/Setback | Intermittent | 0.88 | 0.88 | Unit Heater | FALSE
Medical Facilities- post-2004-Metal | 0% | 0% | Medical Facilities | Metal | 10b |  | post-2004 | 0.27 (0.20) | FALSE | FALSE | 7:00,15:30 | 20 | FALSE |  | FALSE |  |  |  | 1.8 | ? | 10b | NA | 0.2 | 7h-1530h on-off | always_20C | NA | Metal | 2.82 | 3.52 | 3.2 | 1.8 | MUA | Coil Heating Water | Constant | 12.8 | TRUE | Coil Cooling DX Single Speed | 3 | FixedDryBulb | 1.6 | 1.6 | 1.6 | Cycle w/Setback | Intermittent | 0.88 | 0.88 | Convective Baseboard Water | FALSE
Medical Facilities- post-2004-Metal | 0% | 0% | Medical Facilities | Metal | 10b |  | post-2004 | 0.27 (0.20) | FALSE | FALSE | 7:00,15:30 | 20 | FALSE |  | FALSE |  |  |  | 1.8 | ? | 10b | NA | 0.2 | 7h-1530h on-off | always_20C | NA | Metal | 2.82 | 3.52 | 3.2 | 1.8 | PSZ | Coil Heating Water | OA Reset | 43.3 | TRUE | FALSE | FALSE | FixedDryBulb | 1.6 | 1.6 | FALSE | Cycle w/Setback | Intermittent | 0.88 | 0.88 | Convective Baseboard Water | FALSE
Retail Bldgs (+ Retail/Office)- post-2004-Metal | 0% | 0% | Retail Bldgs (+ Retail/Office) | Metal | 11b |  | post-2004 | 0.27 (0.20) | FALSE | FALSE | 7:00,15:30 | 20 | FALSE |  | FALSE |  |  |  | 1.8 | ? | 11b | NA | 0.2 | 7h-1530h on-off | always_20C | NA | Metal | 2.82 | 3.52 | 3.2 | 1.8 | PSZ | Coil Heating Water | OA Reset | 43.3 | TRUE | Coil Cooling DX Single Speed | 3 | FixedDryBulb | 1.6 | 1.6 | FALSE | Sched | Intermittent | 0.88 | 0.88 | Convective Baseboard Water | FALSE
Communications & Control- post-2004-Metal | 0% | 0% | Communications & Control | Metal | 13c |  | post-2004 | 0.27 (0.20) | FALSE | FALSE | 7:00,15:30 | 20 | FALSE |  | FALSE |  |  |  | 1.8 | ? | 13c | NA | 0.2 | 7h-1530h on-off | always_20C | NA | Metal | 2.82 | 3.52 | 3.2 | 1.8 | PSZ | Coil Heating Water | OA Reset | 43.3 | TRUE | Coil Cooling DX Single Speed | 3 | FixedDryBulb | 1.6 | 1.6 | FALSE | Sched | Intermittent | 0.88 | 0.88 | Convective Baseboard Water | FALSE
Note on I4: mlubun: 50% increase on ACH and leakage rate due to hanger door openings
Note on X4: mlubun: 50% increase on ACH and leakage rate due to hanger door openings
Note on I6: mlubun: 50% increase due to hanger door openings
Note on X6: mlubun: 50% increase due to hanger door openings
Note on I13: mlubun: 50% increase on ACH and leakage rate due to hanger door openings
Note on X13: mlubun: 50% increase on ACH and leakage rate due to hanger door openings
Note on I17: mlubun: 50% increase in ACH and leakage due to door openings
Note on X17: mlubun: 50% increase in ACH and leakage due to door openings
Note on I19: mlubun: 50% increase in ACH and leakage due to door openings
Note on X19: mlubun: 50% increase in ACH and leakage due to door openings
Note on I26: mlubun: 50% increase in ACH and leakage due to door openings
Note on X26: mlubun: 50% increase in ACH and leakage due to door openings
Note on I31: mlubun: 50% increase in ACH and leakage rate due to door openings
Note on X31: mlubun: 50% increase in ACH and leakage rate due to door openings
Note on I33: mlubun: 50% increase in ACH and leakage rate due to door openings
Note on X33: mlubun: 50% increase in ACH and leakage rate due to door openings
Note on I40: mlubun: 50% increase in ACH and leakage rate due to door openings
Note on X40: mlubun: 50% increase in ACH and leakage rate due to door openings
Note on I45: mlubun: 50% increase on ACH and leakage due to door openings
Note on X45: mlubun: 50% increase on ACH and leakage due to door openings
Note on I47: mlubun: 50% increase on ACH and leakage due to door openings
Note on X47: mlubun: 50% increase on ACH and leakage due to door openings
Note on I54: mlubun: 50% increase on ACH and leakage due to door openings
Note on X54: mlubun: 50% increase on ACH and leakage due to door openings
Note on X64: mlubun: 50% increase on ACH and leakage due to door openings
Note on X66: mlubun: 50% increase on ACH and leakage due to door openings
Note on X73: mlubun: 50% increase on ACH and leakage due to door openings

## Archetype System Exceptions
|  |  | System Information | [13 empty] | Zonal Equipment
Zonal System Exceptions Spaces | Construction Type | Vintage | System Type | System Heat Type | Heating Schedule | Heating Supply Temp | Preheating | Cooling Type | COP | Economizer Type | Supply Fan(W/L/s) | Return Fan(W/L/s) | Pump Control | Pump Motor Eff. | Fan Eff. | Exhaust Fan(W/L/s) | Zone Heating | Zone Cooling
Washrooms | Metal | HVAC post-2004 | PSZ | Coil Heating Water | Constant | 43.3 | FALSE | FALSE | FALSE | FALSE | 1.6 | 1.6 | Intermittent | 0.88 | 0.88 | 1.6 | FALSE | FALSE
1-Offices | Metal | HVAC post-2004 | PSZ | Coil Heating Water | OA Reset | 43.3 | FALSE | FALSE | FALSE | FixedDryBulb | 1.6 | 1.6 | Intermittent | 0.88 | 0.88 | FALSE | FALSE | FALSE
2Workshops | Metal | HVAC post-2004 | MUA | FALSE | OA Reset | 43.3 | FALSE | FALSE | FALSE | FixedDryBulb | 1.6 | 1.6 | Intermittent | 0.88 | 0.88 | 1.6 | FALSE | FALSE
Storage | Metal | HVAC post-2004 | FALSE | FALSE | FALSE | FALSE | TRUE | FALSE | FALSE | FALSE | FALSE | FALSE | Intermittent | 0.88 | 0.88 | FALSE | FALSE | FALSE
Mech/Elec Rooms | Metal | HVAC post-2004 | FALSE | FALSE | FALSE | FALSE | TRUE | FALSE | FALSE | FALSE | FALSE | FALSE | Intermittent | 0.88 | 0.88 | 1.6 | FALSE | FALSE
Washrooms | Metal | HVAC pre-1960 | FALSE | FALSE | FALSE | FALSE | FALSE | FALSE | FALSE | FALSE | FALSE | FALSE | Continuous | 0.75 | 0.7 | FALSE | FALSE | FALSE
Offices | Metal | HVAC pre-1960 | PSZ | Coil Heating Water | Constant | FALSE | FALSE | FALSE | FALSE | FALSE | 1.6 | 1.6 | Continuous | 0.75 | 0.7 | FALSE | FALSE | FALSE
Workshops | Metal | HVAC pre-1960 | FALSE | FALSE | FALSE | FALSE | FALSE | FALSE | FALSE | FALSE | FALSE | FALSE | Continuous | 0.75 | 0.7 | 1.6 | FALSE | FALSE
Storage | Metal | HVAC pre-1960 | FALSE | FALSE | FALSE | FALSE | FALSE | FALSE | FALSE | FALSE | FALSE | FALSE | Continuous | 0.75 | 0.7 | FALSE | FALSE | FALSE
Mech/Elec Rooms | Metal | HVAC pre-1960 | FALSE | FALSE | FALSE | FALSE | FALSE | FALSE | FALSE | FALSE | FALSE | FALSE | Continuous | 0.75 | 0.7 | FALSE | FALSE | FALSE
Washrooms | Metal | HVAC 1960-1979 | FALSE | FALSE | FALSE | FALSE | FALSE | FALSE | FALSE | FALSE | FALSE | FALSE | Continuous | 0.75 | 0.7 | 1.6 | FALSE | FALSE
Offices | Metal | HVAC 1960-1979 | PSZ | Coil Heating Water | Constant | 43.3 | FALSE | FALSE | FALSE | FixedDryBulb | 1.6 | 1.6 | Continuous | 0.75 | 0.7 | FALSE | FALSE | FALSE
Workshops | Metal | HVAC 1960-1979 | MUA | FALSE | Constant | 43.3 | FALSE | FALSE | FALSE | FixedDryBulb | 1.6 | 1.6 | Continuous | 0.75 | 0.7 | 1.6 | FALSE | FALSE
Storage | Metal | HVAC 1960-1979 | FALSE | FALSE | FALSE | FALSE | FALSE | FALSE | FALSE | FALSE | FALSE | FALSE | Continuous | 0.75 | 0.7 | FALSE | FALSE | FALSE
Mech/Elec Rooms | Metal | HVAC 1960-1979 | FALSE | FALSE | FALSE | FALSE | FALSE | FALSE | FALSE | FALSE | FALSE | FALSE | Continuous | 0.75 | 0.7 | 1.6 | FALSE | FALSE
Washrooms | Metal | HVAC 1980-2004 | FALSE | Coil Heating Water | FALSE | FALSE | FALSE | FALSE | FALSE | FALSE | FALSE | FALSE | Continuous | 0.8 | 0.8 | 1.6 | FALSE | FALSE
Offices | Metal | HVAC 1980-2004 | PSZ | Coil Heating Water | Constant | 43.3 | FALSE | FALSE | FALSE | FixedDryBulb | 1.6 | 1.6 | Continuous | 0.8 | 0.8 | FALSE | FALSE | FALSE
Workshops | Metal | HVAC 1980-2004 | MUA | FALSE | Constant | 43.3 | FALSE | FALSE | FALSE | FixedDryBulb | 1.6 | 1.6 | Continuous | 0.8 | 0.8 | 1.6 | FALSE | FALSE
Storage | Metal | HVAC 1980-2004 | FALSE | Coil Heating Water | FALSE | FALSE | FALSE | FALSE | FALSE | FALSE | FALSE | FALSE | Continuous | 0.8 | 0.8 | FALSE | FALSE | FALSE
Mech/Elec Rooms | Metal | HVAC 1980-2004 | FALSE | Coil Heating Water | FALSE | FALSE | FALSE | FALSE | FALSE | FALSE | FALSE | FALSE | Continuous | 0.8 | 0.8 | 1.6 | FALSE | FALSE

## materials-opaque
name | thickness(M) | conductivity | density | specific heat | roughness | thermal absorptance | solar_absorptance | visible absorptance
Acoutic Tile | 0.0191 | 0.060000, | 368 | 837.36
Brick face 100mm | 0.1016 | 1.311136364, | 2080 | 795.492
Build-up Roof | 0.009525 | 0.16389729, | 1120 | 1465.38
Concrete 100mm | 0.1015 | 1.8016587, | 2240 | 837.36
Concrete 50mm | 0.0508 | 1.8016587, | 2240 | 837.36
Gravel 50mm | 0.050902 | 1.80269712, | 1600 | 837.36
Gypsum Board 12mm | 0.01271 | 0.16026282, | 800 | 1088.568
Gypsum Board 17mm | 0.01716 | 0.16026282, | 800 | 1088.568
internal_floor_mat | 0.152 | 1.7296, | 2242.6 | 837
internal_wall_mat | 0.152 | 0.6375, | 1329.5 | 837
Metal Deck | 0.0014935 | 62.703261, | 7824 | 502.416
Mineral Fiber | 0.3048 | 0.043319421, | 9.6 | 711.756
Plywood 13mm | 0.012701 | 0.11630304, | 544 | 1214.172
Plywood 19mm | 0.01905 | 0.11630304, | 544 | 1214.172
Polystyrene | 0.3048 | 0.028845001, | 28.8 | 1214.172

## materials-simple-glazing
name | shgc | ufactor | thickess | visible transmittance
simple glazing | 0.1 | 0.1 | 0.005 | 0.8

## constructions
name | Material Layer 1 | Material Layer 2 | Material Layer 3 | Material Layer 4 | Material Layer 5 | Material Layer 6
roof_type_1 | Mineral Fiber | Gypsum Board 12mm
metal_roof
deck_roof
brick_wall
metal_wall
conc_wall
floating_floor
floor_type_2
ug_wall
ug_floor
internal_wall
internal_floor
simple_window

## schedules
Schedule Name | Schedule Type | Schedule Rule #1 | Schedule Rule #2 | Schedule Rule #3 | Schedule Rule #4 | Schedule Rule #5 | Schedule Rule #6 | Schedule Rule #7
NA
sample_on_off_schedule | ON_OFF | (Jan-01,Dec-31)(M,T,W,Th,F)(0.0,7:00)(1.0,15:30)(0.0,24:00) | (Jan-01,Dec-31)(S,Sn)(0.0,7:00)(1.0,15:30)(0.0,24:00)
sample_temperature_schedule | TEMPERATURE | (Jan-01,Dec-31)(M,T,W,Th,F,S,SN)(12.0,7:00)(21.0,15:30)(12.0,24:00)
sample_fraction_schedule | FRACTION | (Jan-01,Dec-31)(M,T,W,Th,F,S,SN)(0.0,7:00)(0.75,15:30)(0.0,24:00)
7h-1530h on-off | ON_OFF | (Jan-01,Dec-31)(M,T,W,Th,F,S,Su)(0.0,7:00)(1.0,15:30)(0.0,24:00)
always_20C | TEMPERATURE | (Jan-01,Dec-31)(M,T,W,Th,F,S,Su)(20.0,24:00)